## Sheet1
Thilafushi cemetery boundary wall
Proposed area(60,000 sqft)
Details | Qty | Units | Rate(Mrf) | Total(Mrf)
SITE CLEARING | 5700 | m2 |  | 0
Clearing of site includs grubbing roots and stumps, dispose off loose boulders and waste materials away from site.
EXCAVATION | 299 | m
Rates shall include for all additional excavation required to place the formwork, backfill and dewatering etc.
Excavation for foundation pad ( 4m C/C) | 33.75 | m3 |  | 0
Excavation for tie beams | 40.365 | m3 |  | 0
Excavation for foundation pad ( 4m C/C) inside wall | 36 | m3 |  | 0
Excavation for tie beams inside wall | 38.205 | m3 |  | 0
FILLING, COMPACTION AND LEVELING | 2850 | m3 |  | 0
The entire cemetery 60,000 sqft must be filled and leveled by only beach sand without any dredge material minimum height of 0.5m from ground level.
REINFORCED CONCRETE & MASONRY
Mix ratio for reinforced concrete shall be 1:2:3 and lean concrete shall be 1:3:6 by volume unless otherwise stated
Column in cemetery boundary wall
Boundary wall river sand hollow blocks | 538.2 | m2 |  | 0
Boundary wall plastering both side | 1076.4 | m2 |  | 0
75 columns (300mm*300mm*2100mm) | 14.175 | m3 |  | 0
75 Vertical column support | 14.175 | m3 |  | 0
Lean concrete, 50mm thick | 6.75 | m3 |  | 0
75 Foundation pads (1500*1200*300) | 40.5 | m3 |  | 0
Foundation tie beam (0.3mm*0.3mm*300m) | 27 | m3 |  | 0
RC wall (0.9mm*0.15mm*300m) | 40.5 | m3 |  | 0
Coping beam(0.3*0.25*300) | 27 | m3 |  | 0
Column inside cemetery wall
Boundary wall river sand hollow blocks | 339.6 | m2 |  | 0
Boundary wall plastering both side | 679.2 | m2 |  | 0
80 columns (300mm*300mm*2100mm) | 12.96 | m3 |  | 0
Lean concrete, 50mm thick | 7.2 | m3 |  | 0
80 Foundation pads (1500*1200*300) | 43.2 | m3 |  | 0
Foundation tie beam (0.3mm*0.3mm*283m) | 25.47 | m3 |  | 0
Coping beam(0.3*0.25*283) | 25.47 | m3 |  | 0
FORMWORK
Rates shall include for: all necessary boarding, supports, erecting, framing, temporary cambering, cutting, perforations for reinforcing bars, bolts, stramps, ties, hangers, pipes and removal of formwork
Column in cemetery boundary wall
75 columns (300mm*300mm*2100mm) | 189 | m2 |  | 0
75 Vertical column support | 155.25 | m2 |  | 0
75 Foundation pads (1500*1200*300) | 256.5 | m2 |  | 0
Foundation tie beam (0.3mm*0.3mm*300m) | 270 | m2 |  | 0
RC wall (0.9mm*0.15mm*300m) | 540 | m2 |  | 0
Coping beam(0.3*0.3*300) | 255 | m2 |  | 0
Column inside cemetery wall
80 columns (300mm*300mm*1800mm) | 172.8 | m2 |  | 0
80 Foundation pads (1500*1200*300) | 273.6 | m2 |  | 0
Foundation tie beam (0.3mm*0.3mm*283m) | 255.15 | m2 |  | 0
Coping beam(0.3*0.25*283) | 240.55 | m2 |  | 0
REINFORCEMENT
Quantities are calculated with no consideration for laps, bends, hooks etc. Rates shall include for additional steel required for the provision of steel reinforcement as per the drawings
Column in cemetery boundary wall
T12 columns | 799.2 | kgs |  | 0
R6 columns | 233.1 | kgs |  | 0
T12 Vertical column support | 679.32 | kgs |  | 0
R6 Vertical column support | 133.2 | kgs |  | 0
T12 Foundation pads | 2131.2 | kgs |  | 0
T12 Foundation tie beam | 1065.6 | kgs |  | 0
R6 Foundation tie beam | 355.2 | kgs |  | 0
T12 RC Wall | 2131.2 | kgs |  | 0
T12 Coping beam | 1065.6 | kgs |  | 0
R6 Coping beam | 355.2 | kgs |  | 0
Column inside cemetery wall
T12 columns | 852.48 | kgs |  | 0
R6 columns | 248.64 | kgs |  | 0
T12 Foundation pads | 2273.28 | kgs |  | 0
T12 Foundation tie beam | 1005.216 | kgs |  | 0
R6 Foundation tie beam | 355.2 | kgs |  | 0
T12 Coping beam | 1005.216 | kgs |  | 0
R6 Coping beam | 355.2 | kgs |  | 0
PAINTING
Exterior boundary wall surfaces and concrete surfaces shall be finished with two coat paint specifically manufactured for exterior use | 1080 | m2 |  | 0
Exterior inside cemetery wall surfaces and concrete surfaces shall be finished with two coat paint specifically manufactured for exterior use | 1018.8 | m3 |  | 0
METAL WORKS
Boundary wall Gates | 3 | no |  | 0
Three sliding gates 3m*2m with 50mm GI pipe grids of 150C/C with two coat paint finished
Labour charge | 1 | no |  | 0
0