## Sheet1
BILL 1- PRELIMIARIES AND GENERAL REQUIREMENTS
|  |  |  | UNIT RATE | TOTAL
ITEM | DESCRIPTION | QTY | UNIT | USD | USD
Generally
The contractor shall allow here for all costs for
mobilization as a lumpsum amount, or in a
breakup provided by the contractor, for all items
in this contract which includes the requirement
to complete the works.
1.1 | Mobilization & Demobilisation | Item | LS |  | 0
1.2 | Site management costs, including construction of all temporary
| structures, cost of foreman etc. | Item | LS |  | 0
1.3 | Cost for provision and maintenance of utilities for duration of
| construction period | Item | LS |  | 0
1.4 | Insurance - CAR policy for duration of construction period | Item | LS |  | 0
1.5 | Environmental Management and Mitigation Measures | Item | LS |  | 0
| Total of PRELIMINARIES AND GENERAL REQUIREMENTS |  |  |  | 0
Carried over to SUMMARY PAGE
BILL2- HARBOUR WORKS
|  |  |  | UNIT RATE | TOTAL
ITEM | DESCRIPTION | QTY | UNIT | USD | USD
2.1 | Site works
2.1.1 | Site clearance for the harbour works including protection of all
facilities around, service and utilities, locating and relocating
of utilities come in the way of construction works, making
| good the surfaces at the end of the work | 1 | LS |  | 0
2.2 | DREDGING & RECLAMATION
2.2.1 | Dredging harbour basin to -4.00 m CD level
Dredging below quay walls and entire harbour area
to the required depth and to the required shape as specified
and shown on drawings and depositing the dredged material for
reuse for the contract scope and carting away the remaining
materials to locations as directed by the engineer
2m clearance from the proposed breakwater edge and a slope
| of 1:1.5 at the dredged cut has to be maintained. | 180296 | m³ |  | 0
2.2.2 | Dredging small craft zone to -1.00 m from MSL
Dredging below quay walls and entire small craft zone area
to the required depth and to the required shape as specified
and shown on drawings and depositing the dredged material for
reuse for the contract scope and carting away the remaining
materials to locations as directed by the engineer
2m clearance from the proposed breakwater edge and a slope
| of 1:1.5 at the dredged cut has to be maintained. | 4691.7 | m³ |  | 0
2.2.3 | Reclamation Area 1
Reclamation of Area 1, in layers from dredged materials as specified
and shown in the drawings to finished level of 1.6m from MSL
| (Approximate depth of filling 0.8m high) | 10200 | m2 |  | 0
2.2.4 | Reclamation Area 2
Reclamation of Area 2, in layers from dredged materials as specified
and shown in the drawings to finished level of 1.6m from MSL
| (Approximate depth of filling 3m high) | 14250 | m2 |  | 0
2.3 | BREAKWATERS- Construction inclusive of all materials and
workmanship as shown in the drawings
2.3.1 | Rubble mound breakwater - type B1-B1
2.3.1.1 | Breakwater Core: Core layer made up of 30 - 150kg
rock boulders, including placing in layers, on lines
| and levels as shown in the Drawings. | 3361.41 | m³ |  | 0
2.3.1.2 | Armour layer: Rock boulders, 700-1000kg Armour rocks (2 layers)
laid to the slopes defined in drawings and to lines and levels
| indicated including making good the top surface | 7925.06 | m³ |  | 0
2.3.2 | Rubble mound breakwater - type B2-B2
2.3.2.1 | Breakwater Core: Core layer made up of 30 - 150kg
rock boulders, including placing in layers, on lines
| and levels as shown in the Drawings. | 1168.92 | m³ |  | 0
2.3.2.2 | Armour layer: Rock boulders, 1300-1500kg Armour rocks (2 layers)
laid to the slopes defined in drawings and to lines and levels
| indicated including making good the top surface | 2576.52 | m³ |  | 0
2.3.3 | Rubble mound breakwater - type B3-B3
2.3.3.1 | Breakwater Core: Core layer made up of 30 - 150kg
rock boulders, including placing in layers, on lines
| and levels as shown in the Drawings. | 979.56 | m³ |  | 0
2.3.3.2 | Armour layer: Rock boulders, 700-1000kg Armour rocks (2 layers)
laid to the slopes defined in drawings and to lines and levels
| indicated including making good the top surface | 2046.6 | m³ |  | 0
2.3.4 | Breakwater Head - type B7-B7
2.3.4.1 | Core: Core layer made up of 30 - 150kg
rock boulders, including placing in layers, on lines
| and levels as shown in the Drawings. | 49 | m³ |  | 0
2.3.4.2 | Armour layer: Rock boulders, 700-1000kg Armour rocks laid
to the slopes defined in drawings and to lines and levels
| indicated including making good the top surface | 152.32 | m³ |  | 0
2.3.5 | Breakwater Head - type B8-B8
2.3.5.1 | Core: Core layer made up of 30 - 150kg
rock boulders, including placing in layers, on lines
| and levels as shown in the Drawings. | 105.6304 | m³ |  | 0
2.3.5.2 | Armour layer: Rock boulders, 1300-1500kg Armour rocks laid
to the slopes defined in drawings and to lines and levels
| indicated including making good the top surface | 274.995 | m³ |  | 0
2.4 | REVETMENTS
2.4.1 | Core: Core layer made up of 30 - 150kg
rock boulders, including placing in layers, on lines
| and levels as shown in the Drawings. | 817.7 | m³ |  | 0
2.4.2 | Armour layer: Rock boulders, 700-1000kg Armour rocks laid
to the slopes defined in drawings and to lines and levels
| indicated including making good the top surface | 6734 | m³ |  | 0
2.4.3 | Geotextile as per speecification , laying around the core of
revetment including proper overlaps as per manufacturers
| instruction , anchors etc complete. | 5002.4 | m2 |  | 0
2.5 | QUAY WALL
2.5.1 | Supply and fix precast Quay walls with, 2.8m x 0.8m base and tapered
walls 4.3m x 0.5m thick with marine proof adhesives as per drawings
| to lines and levels including necessary interlocks and similar. | 473 | m |  | 0
2.5.2 | Cast in Situ concrete in Quay wall to grades, levels and areas as
indicated in the drawings including RCC topping, construction of
steps with handrails, reveals for anchor hooks and finishing the
works to smooth finish as specified and shown on drawings
| rates of include for making RC steps as per drawings | 473 | m |  | 0
2.5.3 | Cast in Situ plain concrete topping slab, 1.0m -2.75m varied width, at
areas specified and shown on drawings with proper expansion/
| construction joints and crack retarder additives | 473 | m |  | 0
2.5.3 | Geotextile to be laid at junction of precast quaywall units | 1537.2 | m2 |  | 0
2.5.4 | Anchorage- Supply and fix 38mm dia, B500A steel bars
with tar coating and 1.0m x 1.0m x 0.5m deadman anchor at every
| 2 meter intervals on quay wall with necessary anchorages and similar | 236 | No |  | 0
2.5.5 | Supply and installation of Arch fenders MP300 as per manufacturers
| specifications | 45 | no |  | 0
2.5.6 | Supply and installation of 15 ton capacity Single Bitt bollards as per
| manufacturers specifications | 64 | no |  | 0
2.5.7 | Backfilling of quaywall area with previously dredged material to
achieve a soil density of 19.5 kN/m3, as shown in the drawings, in
layers to confirm proper consolidation and laid with care to any
| existing structures | 12061.5 | m³ |  | 0
2.5.8 | Making of pavement, 5m wide along the length of quay wall with
| interlocking paving blocks 150mm x 100mm x 50mm thick | 473 | m |  | 0
2.6 | SEPARATION WALL
| Making of concrete separation wall, 2.6m x 2.0m high with 400mm dia. | 158 | m |  | 0
openings as per drawings and specifications
2.7 | TIMBER JETTIES
Making of timber jetties, 9m x 2m wide as per drawings, with 6nos
of 300mm dia precast spuns piles, and 50mm x 100mm timber flooring
on 50mm x 150mm timber joists on RC beams as shown in the
| drawings and specifications | 7 | no |  | 0
2.6 | SUNDRIES
2.6.1 | Construction of 20m x 20 m, 200m thick concrete ramp for
necessary dredging and soak pit for loading/unloading as
| specified and shown on drawings | 1 | no |  | 0
2.6.2 | Allow sum for mooring bouys tied to a concrete block by nylon
rope and epoxy coated hook in the harbour basin including
concrete works,finishes and complete the work as specified in
| and shown on drawings | 40 | no |  | 0
2.6.3 | Allow sum supply and fixing of solar powered navigation beacon
light having a minimum nominal light range of 2 nautical miles,
at entrance chanel including concrete works,finishes and
| complete the work as specified and shown on drawings | 2 | no |  | 0
2.6.4 | Allow for lamp posts for quay wall lighting | 24 | no |  | 0
| Total of HARBOUR WORKS |  |  |  | 0
Carried over to SUMMARY PAGE
BILL 3 - TENDERERS ADJUSTMENT
|  |  |  | UNIT RATE | TOTAL
ITEM | DESCRIPTION | QTY | UNIT | USD | USD
TENDERERS ADJESTMENT
A | The accuracy of the quantitie given in this Bills of
Quatities is not guaranteed and the Contractor
should satisfy himself as to their accuracy
B | Any adjustments that he may consider necessary
should be written below and on similar continuation
sheets if required, and the net amount of the
adjustments is to be carried to the summary
ADDITIONS
1
2
3
4
5
6
OMISSIONS
1
2
3
4
| Total of TENDERERS' ADJUSTMENT |  |  |  | 0
Carried over to SUMMARY PAGE
|  | PAGE NO |  | TOTAL
ITEM | DESCRIPTION |  |  | MVR
1 | PRELIMINARIES & GENERAL REQUIREMENTS |  |  |  | 0
2 | HARBOUR WORKS |  |  |  | 0
3 | TENDERERS' ADJUSTMENTS |  |  |  | 0
| TOTAL | MVR |  |  | 0
| GST @ 6% | MVR |  |  | 0
| GRAND TOTAL | MVR |  |  | 0
| Signature of the Tenderer: | Date: