## BOQ
SL.NO | DESCRIPTION | QTY | UNIT | RATE (IN MVR) | TOTAL AMOUNT (IN MVR)
Bill No: 01
Toilet Renovations
m3 - cubic meter
m2 - square meter
Lm - Linear meter
t - tonnes
incl - including
mm - millimeter
dia - diameter
SS - Stainless Steel
GI - Galvanised Iron
Bkt - Buckets
Nos. - Numbers
Since this is a Renovation project, all measurements, site conditions shall be checked on site before bidding by the bidders.
1.1 | Since the project is to be carried out in a full functioning health facility, the duration shall be given with considering this situtation.
1 ) | All machineries, labors and materials shall be provided by the bidder/contractor. Water and electricity for the works shall be provided by the client (Ministry of Health)
Accomodation for the labors shall be provided by the contractor.
All materials utilized for this project shall be approved by consultant before utilization. Contractor has to submit all the materials used for this project.
1.2 | RENOVATION OF TOILETS
General
(a) Rates shall include for: Dismantling and removal of existing sanitary fixtures to Health Facility, Replacing the exisiting sanitary fixtures with cotto or equivalent fixtures, which shall include all the provision for all the other necessary works
(b) For wall cabinets, cotto or equivalent towel bar with mirror shall be used. Rates shall include for supplying and fixing of mirrors and towel bars.
(c ) Water closets and wash basin faucets shall be of cotto/american standard or equivalent. Water closets shall have an anti-bacterial glazed. Also dual, top flushing feature.
1.2.1 | Replacing the existing Water closet (with Flush Cistern), and supplying and full installation of a new Water closet Amercian standard/cotto or equivalent (anti-bacterial glazed, Top - dual flushing feature) at consultation room, public Health Unit, Office and ward | 5 | items |  | 0
1.2.2 | Replacing the existing wash basin, supply and full installation of pedestal wash basin (cotto/Amercian standard or equivalent). Rates shall include replacing of bottle traps, wasting plugs and all other necessary works.at Consultation room, Public Health Unit, Office and ward | 5 | items |  | 0
1.2.3 | Replacing existing wash basin faucets, supply and full installation of cotto/american standard or equivalent wash basin faucets at Consultation room, Public Health Unit, Office and ward | 5 | items |  | 0
1.2.4 | Replacing existing wall cabinets (towel bar and mirror), supply and full installation of a cotto or equivalent wall cabinet at Consultation room, Public Health Unit, Office and ward | 5 | items |  | 0
1.2.5 | Replacing existing bidet shower (muslim shower) , supply and full installation of cotto/American standard or equivalent bidet shower (muslim shower) at Consultation room, Public Health Unit, Office and ward | 5 | items |  | 0
1.2.6 | Replacing existing hand shower with valve, supply and full installation of cotto/american standard or equivalent hand showers at ward | 2 | items |  | 0
TOTAL OF BILL NO. 01 (TOILET RENOVATIONS) |  |  |  |  | 0
(CARRIED OVER TO THE GENERAL SUMMARY)
Bill No: 02
DOORS AND WINDOWS
2.1 | DOORS AND WINDOWS
Window Curtains
General
a) Replacing existing Curtains, rates shall include removal of curtains and fabrication of new curtains, and fixing the curtains with new hooks to the existing rails. Curtains shall be opaque fabric, contractor shall submit material for approval. Curtain material shall be approved by the consultant via a written document. Supply/fabrication and complete installation of window curtains for following doors, quality of window curtain should be sun protected medium quality, Size of finished curtain shall be 300mm above FFL & 300mm added to the width of the window. Each window shall have two parts (divided in half along the width of the window), Rates should be complete installation of curtain with railing.
b) Rates shall include fixing of alumium rails, fixing rail brackets, sewing fixing and fitting of hook tape and full installation of curtains.
2.1.1 | Replacing the existing window curtains with rails (10 feet 8 inches in length) | 5 | items |  | 0
2.1.2 | Replacing the existing window curtains with rails (8 feet in length) | 2 | items |  | 0
2.1.3 | Replacing the existing window curtains with rails (6 feet 6 inch in length) | 6 | items |  | 0
2.1.4 | Fabrication (sewing curtains) and installation of window curtains ( Window - 5, 60 inch wide and 115 inch in length) | 10 | Nos. |  | 0
2.1.5 | Fabrication (sewing curtains) and installation of window curtains ( Window - 1, 36 inch wide and 115 inch in length) | 2 | Nos. |  | 0
2.1.6 | Fabrication (sewing curtains) and installation of window curtains ( Window - 6, 33 inch wide and 115 inch in length) | 12 | Nos. |  | 0
TOTAL OF BILL NO. 02 (DOORS AND WINDOWS) |  |  |  |  | 0
(CARRIED OVER TO THE GENERAL SUMMARY)
Bill No: 03
ELECTRICAL WORKS
3.1 | General
Replacement of Outdoor Lights.
(a)Rates shall include removal of existing Outdoor lights, replace using weather proof lights with PHILIPS or equivalent LED Bulb (9W, 850 LUMENS, Cool Daylight Base E27)
3.1.1 | Removal of existing Outdoor lights, replace using weather proof lights with PHILIPS or equivalent LED Bulb (9W, 850 LUMENS, Cool Daylight Base E27) | 14 | items |  | 0
3.2 | Emergency Lights Replacement
3.2.1 | Rates shall include supply and full installation of emergency LED lights (2 hrs. operating capacity of battery) | 9 | Items |  | 0
3.3 | Three Phase Connection Works
Rates shall include for replacing of existing single phase DB and House meter with Three phase DB and house meter. Rates shall include Laying of three phase cable (approved by consultant) from service provider's DB to Health facility's House meter. Contractor shall check the required cable length before Bidding. Rates shall include Excavation of trench, conduit piping works, back filling, installation of House meter and full three phase DB and all other necessary works. The cable shall be conduited in a GI pipe for the length running through the Health Facility's premises
3.3.1 | Supplying and Laying of three phase cable (4 pole, 16 sq mm) (length = 180ft) from service provider's distribution board to health facility's House meter location. Rates shall include excavation of trench, burying, condiut piping works and all other necessary provisions. | 180 | ft |  | 0
3.3.2 | Supplying and complete installation of Three phase house meter. Rates shall include all other necessary provisions | 1 | Items |  | 0
3.3.3 | Replacing of existing Distribution Board, supplying and complete installation of wall mount D Board (which shall accommodate the exisiting ciruits breakers) (Hager/ABB or equivalent). Rates shall include phase balancing and all other necessary works and provisions | 1 | Items |  | 0
TOTAL OF BILL NO. 03 (ELECTRICAL WORKS) |  |  |  |  | 0
(CARRIED OVER TO THE GENERAL SUMMARY)
Bill No: 04
AIR CONDITIONING
4.1 | General
Rates shall include removal/dismantling the existing air conditioning units (indoor and outdoor) inclusive the pipeline. With outdoor units wall brackets. Supplying and complete installation of DAIKIN or equivalent split type wall mount inverter Air conditioning units.
All outdoor units shall be Anti-corrosion, anti-Rush Coated, green finned outdoor units.
All indoor unit's shall be equipped with UV light filter, for removal of bacteria in the air
Pipelines shall be doubly insulated, and shall be fixed/installed as per the manufacturer's instructions.
All Newly installed units shall be provided with 1 to 2 years warranty
All Outdoor brackets shall be fabricated with MS steel angle sections, and shall be Coated with anti-rust primer followed by 2 coats of paint (specialized for metals) (Nippon/sigma or Equivalent)
Outdoor Brackets shall be fixed using anchor bolts.
4.1.1 | Consultation room - 9000 BTU | 1 | items |  | 0
4.1.2 | Public Health Unit - 24000 BTU | 1 | items |  | 0
4.1.3 | Office - 24000 BTU | 1 | items |  | 0
TOTAL OF BILL NO. 04 (AIR CONDITIONING) |  |  |  |  | 0
(CARRIED OVER TO THE GENERAL SUMMARY)
Bill No: 05
SUPPLY OF PAINT
5.1 | General
Rates shall include Procurement and supplying of paint (emulsion and Enamel) to the health facility
All paints shall be Sigma/seamaster or equivalent exterior paint
For emulsion paint all buckets/barrels shall be supplied in 20 liters
For enamel paint all buckets/barrels shall be supplied in 05 litres
The Color codes shall be approved by the consultant
5.2 | Emulsion paint
5.2.1 | Procurement and supplying of exterior mulsion paint Sigma/Seamaster of equivalent (20litre Bucket) | 5 | Bkt |  | 0
5.3 | Enamel paint
5.3.1 | Procurement and supplying of exterior enamel paint Sigma/Seamaster of equivalent (05 liters Bucket) | 6 | Bkt |  | 0
TOTAL OF BILL NO. 05 (SUPPLYING OF PAINTS) |  |  |  |  | 0
(CARRIED OVER TO THE GENERAL SUMMARY)
Bill No: 06
ADDITIONS
Bill No: 01
Bill No: 02
Bill No: 03
Bill No: 04
Bill No: 05
TOTAL OF BILL NO. 06 (ADDITIONS) |  |  |  |  | 0
(CARRIED OVER TO THE GENERAL SUMMARY)
Bill No: 07
OMISSIONS
Bill No: 01
Bill No: 02
Bill No: 03
Bill No: 04
Bill No: 05
TOTAL OF BILL NO. 07 (OMISSIONS) |  |  |  |  | 0
(CARRIED OVER TO THE GENERAL SUMMARY)

## SUMMARY
SUMMARY OF BILLS OF QUANTITIES
PROJECT: RENOVATION OF EXISTING HEALTH CENTER AT H.DH. KUMUNDHOO
SL.NO | BILL NAME | AMOUNT (IN MVR)
1 ) | TOTAL OF BILL NO. 01 (TOILET RENOVATIONS) | 0
2 ) | TOTAL OF BILL NO. 02 (DOORS AND WINDOWS) | 0
3 ) | TOTAL OF BILL NO. 03 (ELECTRICAL WORKS) | 0
4 ) | TOTAL OF BILL NO. 04 (AIR CONDITIONING) | 0
5 | TOTAL OF BILL NO. 05 (SUPPLYING OF PAINTS) | 0
6 | TOTAL OF BILL NO. 06 (ADDITIONS) | 0
7 | TOTAL OF BILL NO. 07 (OMISSIONS) | 0
SUB TOTAL |  | 0
6 % OF GOODS AND SERVICES TAX (GST) |  | 0
GRAND TOTAL |  | 0
PROJECT DURATION ………….(DAYS)

## Cover
BILL OF QUANTITIES
PROJECT: RENOVATION OF EXISTING HEALTH CENTER AT H.DH. KUMUNDHOO
CLIENT:MINISTRY OF HEALTH
….JULY 2016