## cover page
BILL OF QUANTITIES
CONSTRUCTION OF STORM WATER DRAINAGE SYSTEM AT S.FEYDHOO'
CLIENT : MINISTRY OF ENVIRONMENT AND ENERGY

## Preamble
CONSTRUCTION OF STORM WATER DRAINAGE SYSTEM AT S.FEYDHOO'
Preamble Notes
1 | General Notes
1.1 | The Bill of Quantities shall be read in conjunction with the Instruction to Bidders, General Conditions of Contract, Appendix to bid, Technical Specification and Tender Drawings.
1.2 | List of Materials to be supplied by employer is stated in 03-Material list. Only these materials will be supplied by employer and bidders should provide any other materials required in Addissions and omissions bill of Material list. Rates for any other materials required ( which are not specified in addisions or omissions) should be included in the labor rates.
1.3 | The bidders shall provide the quanitites and price/rates for the materials listed in 03-Material list based on the BOQ and Drawings. Employer will provide the materials based on these quantites and bidder shall be responsible for any shortage of materials.
1.4 | The rates and prices tendered in the priced Bill of Quantities shall, except in so far as it is otherwise provided under the Contract, include all constructional plant, labour, supervision, materials, transportation, installation/erection, profit, together with all general risks, liabilities and obligations set out or implied in the bidding document.
1.5 | The rates and prices shall be quoted entirely in Maldivian Rufiyaa.
1.6 | A rate or price shall be entered against each item in the Bill of Quantities, whether quantities are stated or not. The cost of items against which the Contractor has failed to enter a rate or price shall be deemed to be covered by other rates and prices entered in the Bill of Quantities and no separate payment shall be made for such un-priced items.
1.7 | The whole cost of complying with the provisions of the Contract shall be included in the items provided in the priced Bill of Quantities, and where no items are provided but required for completion of contract works, the cost shall be deemed to be distributed among the rates and prices entered for the related item of work.
1.8 | General directions and descriptions of work and materials are not necessarily repeated or summarized in the Bill of Quantities. The Bidder shall refer to relevant sections of the Contract Document to fully understand the item requirements before entering rates or prices against each item in the Bill of Quantities.

## 01 Main summary
SUMMARY OF BILLS OF QUANTITIES
CONSTRUCTION OF STORM WATER DRAINAGE SYSTEM AT S.FEYDHOO'
01 GENERAL WORKS
| DESCRIPTION | AMOUNT (MRF)
Bill №: 01 - GENERAL WORKS
Bill №: 02 - GRAVITY STORM WATER SYSTEM
| TOTAL AMOUNT | 0
| GST 6% | 0
| GRAND TOTAL AMOUNT | 0

## 01 General BoQ summary
SUMMARY OF BILLS OF QUANTITIES
CONSTRUCTION OF STORM WATER DRAINAGE SYSTEM AT S.FEYDHOO'
01 GENERAL WORKS
| DESCRIPTION | AMOUNT (MRF)
BILL NO. 01 - GENERAL AND PRELIMINARIES
BILL NO. 02 - SITE PREPARATION
| BILL NO. 05 - ADDITIONS AND OMMISSIONS | 0
| TOTAL AMOUNT | 0

## 01 general BoQ
CONSTRUCTION OF STORM WATER DRAINAGE SYSTEM AT S.FEYDHOO'
01 GENERAL WORKS
Male', Republic of Maldives
BILL OF QUANTITIES
ITEM | DESCRIPTION | UNIT | QTY | RATE | AMOUNT
BILL NO. 01 - GENERAL AND PRELIMINARIES
1.1.00 | Project Management cost
1.1.01 | Allow for all on and off site management cost including costs of foreman and assistants, temporary services, telephone, fax, hoardings & similar. | 1 | Item
1.2.00 | Contractual Requirements
1.2.01 | Provide & Maintain all necessary Insurances, Guarantees and Securities. | 1 | Item
1.3.00 | Specified Requirements
1.3.01 | Provision and Erection of Notice Boards 3m x 4m size as per drawing and specification, including complete cost and conveyanceof materials, labour charges, & etc. | 1 | Item
1.3.02 | Submission of shop drawings for approval by the Engineer prior to commencement of work | 1 | Item
1.3.03 | Survey of the area of sea outfall | 1 | Item
1.3.04 | Preperation of the electrical drawings and obtaining approval from MEA | 1 | Item
1.4.00 | Temporary Works
1.4.01 | Provision of Temporary storage facilites for plant, Equipment and materials | 1 | Item
1.5.00 | Dewatering
1.5.01 | Dewatering as required as per EPA regulation 2013/R-1697 | 1 | Item
1.4.00 | TOTAL OF BILL №: 01 - Carried Over To Summary
BILL NO. 02 - SITE PREPARATION
2.1.00 | Clearing grass, bushes, shrubs, saplings, uprooting rank vegetation all along the pipeline route and removal & disposal of rubbish to approved tips anywhere in the island as directed by the Engineer-in-charge | 1 | Item
2.2.00 | Cutting of trees, including trunks, branching and removal of stumps, roots, stacking of serviceable materials with all lifts and up to all lead within project area and earthfilling in the depression/pit, including excavation & backfilling
2.2.01 | Girth size up to 300mm | 1 | item
2.3.00 | Dismantling of existig structures like pillars, walls, slabs and any other structure constructed of Brick or coral stone masonry, cement concrete, sorting the dismantled material, disposal of unserviceable material and stacking the serviceable material | 1 | item
2.4.00 | Re-paving asplhat roads
2.4.01 | Repaving as required roads.Rate shall inculde cutting asplhat layers and repaving. | 1333.8 | m
2.5.0 | TOTAL OF BILL №: 02 - Carried Over To Summary |  |  |  | 0
BILL NO. 05 - ADDITIONS AND OMMISSIONS
5.1.00 | ADDITIONS
5.1.01 | BILL NO. 01 - GENERAL AND PRELIMINARIES
5.1.02 | BILL NO. 02 - SITE PREPARATION
5.2.00 | OMMISSIONS
5.2.01 | BILL NO. 01 - GENERAL AND PRELIMINARIES
5.2.02 | BILL NO. 02 - SITE PREPARATION
5.3.00 | TOTAL OF BILL №: 05 - Carried Over To Summary |  |  |  | 0

## 02 storm water system summary
SUMMARY OF BILLS OF QUANTITIES
CONSTRUCTION OF STORM WATER DRAINAGE SYSTEM AT S.FEYDHOO'
02 SEWERAGE SYSTEM
| DESCRIPTION | AMOUNT (MRF)
BILL NO. 01 - CIVIL WORK FOR LIFTING STATIONS (LS-8 nos.)
BILL NO. 02 - CIVIL WORK FOR RCC COLLECTINGTANKS (03 Nos) & CATCH PITS (265 Nos)
BILL NO. 03 - INSTALLATION OF PUMPS (08NOS)
BILL NO. 04 - MECHANICAL AND ELECTRICAL WORKS
BILL NO. 05 - GRAVITY STORM WATER MAINS & BIOSWALE
BILL NO. 06- SEA OUTFALL
BILL NO. 07- ADDITIONS AND OMMISSIONS
TOTAL AMOUNT

## 02 storm water system
CONSTRUCTION OF STORM WATER DRAINAGE SYSTEM AT S.FEYDHOO'
02 SEWERAGE SYSTEM
Male', Republic of Maldives
BILL OF QUANTITIES
ITEM | DESCRIPTION | QTY | UNIT | RATE | AMOUNT
BILL NO. 01 - CIVIL WORK FOR LIFTING STATIONS (LS-8 nos.)
1.1.00 | General Notes
(a) Cement for all structural works shall be Sulphate resistant portland cement unless specified otherwise
(b) All structural reinforcement steel shall be epoxy coated reinforcement and Two coats of Bitumastic paint shall be applied on the external surfaces of all structures below ground level.
(c) Rates shall include the pump sump, valve chamber, control panel cabinet and valves, fittings inside the valve chamber and vent structures
(d) All internal concrete surfaces shall be protected with epoxy coating of thickness 500 microns
(e) Bituminous coating shall be provided to all external surfaces of concrete works below ground
(f) Rates shall include for formwork, cleaning, fabrication, placing, the provision for all necessary temporary fixings and supports including tie wires and chair supports, laps, distribution bars and wastage.
1.2.00 | Excavation Works
1.2.01 | Excavation for LS1-LS8 | 176.5 | m3
1.3.00 | Lean Concrete
1.3.01 | Lean concrete for LS1-LS8 | 3.312 | m3
1.4.00 | Reinforced Concrete Works
1.4.01 | Reinforced concrete for LS1-LS8 | 79.6 | m3
1.5.00 | Plastering works
1.5.01 | LS1-LS8 | 59.76 | m2
1.6.00 | Internal Coating
1.6.01 | LS1-LS8 | 542.22 | m2
1.7.00 | External Coating
1.7.01 | LS1-LS8 | 604.716 | m2
1.8.00 | Vent Pipe
Rates shall include excavation for vent stake foundation, RCC for foundation footing, Fabrication and installation of GI post for exsaust pipe support as per the drawing and specifications.
1.8.01 | Fabrication and installation of LS1-LS8 Vent pipe as per drawing (Vent pipes and UPVC pipe) | 1 | item
1.8.02 | Fabrication and installation of LS1-LS8 Vent pipe as per drawing (Vent pipes and UPVC pipe) | 1 | item
1.9.00 | Chequer Plate Covers
Supply, fabricate and installation of 9mm thick, hot dip galvanized steel chequer plates covers as specified.
Rates should include SS angle frame and necessary items for the work as specified.
1.9.01 | Sump Well ( LS1 - LS8 ) | 8 | item
1.9.02 | Valve Chamber ( ( LS1 - LS8 ) ) | 8 | item
1.10.00 | TOTAL OF BILL №: 01 - Carried Over To Summary
BILL NO. 02 - CIVIL WORK FOR RCC COLLECTINGTANKS (03 Nos) & CATCH PITS (265 Nos)
2.1.00 | General Notes
Rate shall also include for providing proper earthwork support to faces of excavations, & disposal of surplus materails offsite to an approved location by Island office.
Rate shall also include for filling to excavation with available sand arisen from excavations, in 150mm thick layers well ram and consolidate. Rate shall also include for Compacting and leveling bottoms of excavations. Compaction shall be done using appropriate method such as compactor to achieve appropriate degree of compaction minimum 150Kpa strength.
Rate shall include for: formwork, provision to place in position; casting of all required items and finishing after removal of formwork and additional concrete required to conform to structural and excavated tolerances.
Mix ratio for reinforced concrete shall be 1:2:3 and lean concrete shall be 1:2:4 by volume
Rate shall also include for application of two coats of bitumastic paint (Fosroc or equivalent) to all concrete surfaces below ground level or in contact with soil.
Any required chemical bonding agent shall be approved by client unless specified by the technical specification
Rates shall include for: cleaning, fabrication, placing, the provision for all necessary temporary fixings and supports, laps, hooks and tying wire, spacers and chairs and any wastage.
All reinforcing bars except 6mm dia bars shall be high strength deformed bars
NOTE: Depth of the catchpit varies accordinly.so rate shall shall be deemed to depth of the catch pit.
2.2.00 | Excavation Works
2.2.1 | From 0 to 1150mm
2.2.1.1 | Excavation for catch pits | 170.4675 | m3
2.2.1.2 | Excavation for collecting tanks | 17.76 | m3
2.2.1 | From 1150 to 2600mm
2.2.1.1 | Excavation for catch pits | 84.7875 | m3
2.3.00 | Lean Concrete
2.3.01 | Lean concrete for catch pits | 213.75 | m2
2.3.02 | Lean concrete for collecting tanks | 16.2 | m2
2.4.00 | Reinforced Concrete Works
2.4.01 | Reinforced concrete for catch pits | 246.6 | m3
2.4.02 | Reinforced concrete RCC collecting tanks | 6.65 | m3
2.5.00 | Installation of Steel Grating Cover
2.5.01 | Supply and installation of Steel grating cover as per the drawing | 285 | nos
2.10.00 | TOTAL OF BILL №: 02 - Carried Over To Summary
BILL NO. 03 - INSTALLATION OF PUMPS (08NOS)
3.1.00 | General Notes
(a) Rates shall include for installation as per approved drawings
b) rates shall include costs for Power cable, duckfoot bend, dischage connection, guide bars and 6m of stainless steel lifting chain, level control switches as per drawing and specifications.
(b) Rates shall include for all internal piping and connections as per detail
3.2.00 | Installation of Pumps
3.2.01 | Submersible Pumps 8.9kW (LS01-LS08) - Pump Capacity, Qdp=5.8 l/s, Head=30.5m each | 8 | nos
3.3.00 | Vent structures
2.3.01 | Supply and installation of vent structure as per the drawing | 8 | nos.
3.4.00 | Monitoring system for Pump stations including all necessary cabling and wiring or GSM modules. | 1 | Item
3.6.0 | TOTAL OF BILL №: 03 - Carried Over To Summary
BILL NO. 04 - MECHANICAL AND ELECTRICAL WORKS
4.1.00 | General Notes
(a) The rate shall include for any necessary excavation of trenches, backfilling after laying and testing, jointing, installing house connection wyes on the main line, dewatering if absolutely necessarry, and any other required accessories, including dismantling of road layers and reinstatement after works
(b) The rate shall include for making good any areas affected by below works
4.2.00 | Main feeder cable from island grid to control panels (8 lifting stations ) including , materials and accessories required for complete works
4.2.01 | 25 mm2 4-Core armoured cable (feeder to PS) | 1 | item
4.3.00 | Control Panels with necessary cabling and control wiring as per approved details (8 Lifting staions) | 1 | Item
4.4.00 | Preparation of electrical drawings and obtaining approval from MEA | 1 | Item
4.5.00 | Testing and Commissioning of the complete electrical system. | 1 | Item
4.6.00 | TOTAL OF BILL №: 04 - Carried Over To Summary
BILL NO. 05 - GRAVITY STORM WATER MAINS & BIOSWALE
5.1.00 | General Notes
(a) The rate for pipe laying shall comprise excavation of trenches, backfilling after laying and testing, jointing pipes, installing house connection wyes on the main line, dewatering if absolutely necessarry, providing granular bedding for pipe laying, including dismantling of road layers and reinstatement after works
(b) all gravity pipes shall be PVC (specification will be given by the client)
(c) All gravity Stormwater lines shall be in 375mm & 300mm dia PVC .
(d) All gravity Stormwater shall have minimum 0.4% slope unless specified
(e) All gravity Stormwater pipes shall be jointed using rubber ring push fit jointing method unless specified.
(h) All sewer pipes shall be buried under earth cover of minimum 0.6 meters unless specified.
5.2.00 | Pipe laying
All pipes are measured in linear meters on plan veiw. Contractor shall adjust for slopes
5.2.1 | From 0to 950mm
5.2.1.1 | 375mm dia, PVC gravity storwater | 2034.97 | m
5.2.1.2 | 300mm dia, PVC gravity storwater | 649.33 | m
5.2.1 | From 950 to 2600mm
5.2.1.1 | 375mm dia, PVC gravity storwater | 1601.91 | m
5.2.1.2 | 300mm dia, PVC gravity storwater | 80.77 | m
5.2.00 | Bioswale laying
All bioswale are measured in linear meters on plan veiw. Contractor shall adjust for slopes.Rate shall be be provided all the works specified in detailed drawings and technical specifications.
5.2.01 | Constrcution of Bioswale as per the drawings | 642.6 | m
5.6.00 | TOTAL OF BILL №: 05 - Carried Over To Summary
BILL NO. 06- SEA OUTFALL
6.1.00 | Installation of outfall pipeline with concrete ballast block, anchoring and necessary concrete protection as per drawing
6.1.01 | 375mm dia, HDPE sea outfall pipe . | 279.19 | m
6.2.00 | TOTAL OF BILL №: 06 - Carried Over To Summary
BILL NO. 07- ADDITIONS AND OMMISSIONS
7.1.00 | ADDITIONS
7.1.01 | BILL NO. 01 - CIVIL WORK FOR LIFTING STATIONS (LS-8 nos.)
7.1.02 | BILL NO. 02 - CIVIL WORK FOR RCC COLLECTINGTANKS (03 Nos) & CATCH PITS (265 Nos)
7.1.03 | BILL NO. 03 - INSTALLATION OF PUMPS (08NOS)
7.1.04 | BILL NO. 04 - MECHANICAL AND ELECTRICAL WORKS
7.1.05 | BILL NO. 05 - GRAVITY STORM WATER MAINS & BIOSWALE
7.1.06 | BILL NO. 06- SEA OUTFALL
7.2.00 | OMMISSIONS
7.2.01 | BILL NO. 01 - CIVIL WORK FOR LIFTING STATIONS (LS-8 nos.)
7.2.02 | BILL NO. 02 - CIVIL WORK FOR RCC COLLECTINGTANKS (03 Nos) & CATCH PITS (265 Nos)
7.2.03 | BILL NO. 03 - INSTALLATION OF PUMPS (08NOS)
7.2.04 | BILL NO. 04 - MECHANICAL AND ELECTRICAL WORKS
7.2.05 | BILL NO. 05 - GRAVITY STORM WATER MAINS & BIOSWALE
7.2.06 | BILL NO. 06- SEA OUTFALL
07.3.00 | TOTAL OF BILL №: 06 - Carried Over To Summary