## Lot 1
Design and Build Basis for Construction of Water Supply and Sewerage Facilities in Ga. Kondey
Summary
Schedule no: | Description | Total
1 | Schedule 1- Survey and Design
2 | Schedule 2- General Works
3 | Schedule 3- Water Supply System Works
4 | Schedule 4- Gravity Sewerage System
5 | Schedule 5- Provsional Sums
Subtotal
GST (6%)
Total
Schedule 1- Survey and Design
Item | Description | Unit | Rate | Total
1 | Survey | LS
Carrying out the Topographic, Bathymatric and Social Surveys as specified in the Employers Requirment
2 | Concept Design | LS
Preperation of Concept Design for Water Supply and Sewerage System as specified in the Employers Requirment
3 | EIA | LS
Carrying out the EIA for the project based on concept Design Report and as specified in the Employers Requirement, including submission of EIA for express approval of EPA.
4 | Detailed Design | LS
Preperation of Detailed Design for Water Supply and Sewerage System including Sewage Treatment Plant as specified in the Employers Requirment
Total
Schedule 2- General Works
Item | Description | Unit | Rate | Total
1 | Contractual Requirements | LS
Provide & Maintain all necessary Insurances, Guarantees and Securities.
2 | Project Management | LS
Allow for all on and off site management cost including costs of foreman and assistants, temporary services, telephone, fax, hoardings & similar.
3 | Mobilisation | LS
Allow for Establishment of Contractors office, Labour Camps and transportaion of Equipment and Materials etc
4 | Site Preperation | LS
Clearing grass, bushes, shrubs, saplings, uprooting rank vegetation all along the pipeline route and removal & disposal of rubbish to approved tips anywhere in the island as directed by the Engineer-in-charge, etc
5 | Construction RO/Administration Building | LS
Foundation works , Concrete Works, Masonry, Plastering, Metal works, Plot boundary works , Finishes, Electrical Fixtures, Sanitary fixtures, doors & windows etc as per the approved drawings and Employers Requirements
Total
Schedule 3- Water Supply System Works
Item | Description | Unit | Rate | Total
1 | Distribution Network | LS
Supply and Installation of HDPE pipe network as per the design including provision of house connections with meters
2 | Integration of Existing Rainwater Harvesting System to the water supply facilities | LS
3 | Water Intake Boreholes | LS
Construction of boreholes as per the employers requirement and approved designs
4 | RO Plant & Pumping System | LS
Supply and Installation of RO plants, Distribiution Pumps as per Employers Requirement
5 | Brine Discharge outfall | LS
Installation of HDPE brine discharge line as per the Employers Requirment
6 | Storage tanks | LS
Supply and Installation of Feed water tank, Brine tank, product water tanks as per the Employers Requirement
7 | Mechanical and Electrical Works | LS
Supply and Installation of electrical and mechanical components required as per approved drawings including provision of power supply from feeder cable
8 | Solar PV | LS
Supply and Installation of Solar Panels on Plant building Roof Catchment and provision of Neccesary Equipments to utilise PV in RO plant operation
9 | Supply and delivery of laboratory equipments as specified under Employer's requirement | LS
10 | Testing & Commissioning | LS
Carrying out testing and commissioning as per the employers requirment for all components of the system
11 | Training of Employer's nominees for operation and maintenance of the facilities, as per employers requirements | LS
Total
Schedule 4- Gravity Sewerage System
Item | Description | Unit | Rate | Total
1 | Gravity sewer network | LS
Supply and Installation of UPVC pipes and Intallation of Manholes, cleanouts, lateral connectons and provision of house inspection chambers as per the approved drawings , etc
2 | Pumping mains Network | LS
Supply and Installation of HDPE pumping main as per the approved drawings etc.
3 | Supply and Intallation of Pumps | LS
Supply and Installtion of all pumps required for pumping stations/liftstation or outfall disharge station as per the approved drawings
4 | Civil Works for Pump Stations | LS
Carrying out the concrete works and finishing works of PS/LS as per the approved drawings and Employers requirement etc
5 | Sea outfall | LS
Installtion of HDPE pipes and Ballast blocks as per the approved drawings
6 | Mechanical and Electrical | LS
Supply and Installation of electrical and mechanical components required as per approved drawings including provision of power supply from feeder cable
7 | Provision of Equipments for O&M and Spare parts | LS
Providing spare parts and Equipments required for operation and maintances of the system including O&M Manuals etc as per the employers requirments and approved designs.
8 | Testing & Commissioning | LS
Carrying out testing and commissioning as per the employers requirment for all components of the system
9 | Jetting Machine | LS
Supply of a trailer mounted jetting machine as per the requirments stated in Employers Requirment
10 | Construction of Sewage Treatment Plant (STP) based on Sequential Batch Reactor (SBR)Technology | LS
Total
Schedule 5- Provsional Sums
Item | Description | Unit | Qty | Rate | Total
4.1 | Construction of Sewage Treatment Plant (STP) based on Activated Sludge Process | LS | LS
4.1 | Construction of Sewage Treatment Plant (STP) based on Moving Bed Biofilm Technology (MBBR) | LS | LS
Total

## Lot 2
Design and Build Basis for Construction of Water Supply and Sewerage Facilities in Gdh. Rathafandhoo
Summary
Schedule no: | Description | Total
1 | Schedule 1- Survey and Design
2 | Schedule 2- General Works
3 | Schedule 3- Water Supply System Works
4 | Schedule 4- Gravity Sewerage System
5 | Schedule 5- Provsional Sums
Subtotal
GST (6%)
Total
Schedule 1- Survey and Design
Item | Description | Unit | Rate | Total
1 | Survey | LS
Carrying out the Topographic, Bathymatric and Social Surveys as specified in the Employers Requirment
2 | Concept Design | LS
Preperation of Concept Design for Water Supply and Sewerage System as specified in the Employers Requirment
3 | EIA | LS
Carrying out the EIA for the project based on concept Design Report and as specified in the Employers Requirement, including submission of EIA for express approval of EPA.
4 | Detailed Design | LS
Preperation of Detailed Design for Water Supply and Sewerage System including Sewage Treatment Plant as specified in the Employers Requirment
Total
Schedule 2- General Works
Item | Description | Unit | Rate | Total
1 | Contractual Requirements | LS
Provide & Maintain all necessary Insurances, Guarantees and Securities.
2 | Project Management | LS
Allow for all on and off site management cost including costs of foreman and assistants, temporary services, telephone, fax, hoardings & similar.
3 | Mobilisation | LS
Allow for Establishment of Contractors office, Labour Camps and transportaion of Equipment and Materials etc
4 | Site Preperation | LS
Clearing grass, bushes, shrubs, saplings, uprooting rank vegetation all along the pipeline route and removal & disposal of rubbish to approved tips anywhere in the island as directed by the Engineer-in-charge, etc
5 | Construction RO/Administration Building | LS
Foundation works , Concrete Works, Masonry, Plastering, Metal works, Plot boundary works , Finishes, Electrical Fixtures, Sanitary fixtures, doors & windows etc as per the approved drawings and Employers Requirements
Total
Schedule 3- Water Supply System Works
Item | Description | Unit | Rate | Total
1 | Distribution Network | LS
Supply and Installation of HDPE pipe network as per the design including provision of house connections with meters
2 | Integration of Existing Rainwater Harvesting System to the water supply facilities | LS
3 | Water Intake Boreholes | LS
Construction of boreholes as per the employers requirement and approved designs
4 | RO Plant & Pumping System | LS
Supply and Installation of RO plants, Distribiution Pumps as per Employers Requirement
5 | Brine Discharge outfall | LS
Installation of HDPE brine discharge line as per the Employers Requirment
6 | Storage tanks | LS
Supply and Installation of Feed water tank, Brine tank, product water tanks as per the Employers Requirement
7 | Mechanical and Electrical Works | LS
Supply and Installation of electrical and mechanical components required as per approved drawings including provision of power supply from feeder cable
8 | Solar PV | LS
Supply and Installation of Solar Panels on Plant building Roof Catchment and provision of Neccesary Equipments to utilise PV in RO plant operation
9 | Supply and delivery of laboratory equipments as specified under Employer's requirement | LS
10 | Testing & Commissioning | LS
Carrying out testing and commissioning as per the employers requirment for all components of the system
11 | Training of Employer's nominees for operation and maintenance of the facilities, as per employers requirements | LS
Total
Schedule 4- Gravity Sewerage System
Item | Description | Unit | Rate | Total
1 | Gravity sewer network | LS
Supply and Installation of UPVC pipes and Intallation of Manholes, cleanouts, lateral connectons and provision of house inspection chambers as per the approved drawings , etc
2 | Pumping mains Network | LS
Supply and Installation of HDPE pumping main as per the approved drawings etc.
3 | Supply and Intallation of Pumps | LS
Supply and Installtion of all pumps required for pumping stations/liftstation or outfall disharge station as per the approved drawings
4 | Civil Works for Pump Stations | LS
Carrying out the concrete works and finishing works of PS/LS as per the approved drawings and Employers requirement etc
5 | Sea outfall | LS
Installtion of HDPE pipes and Ballast blocks as per the approved drawings
6 | Mechanical and Electrical | LS
Supply and Installation of electrical and mechanical components required as per approved drawings including provision of power supply from feeder cable
7 | Provision of Equipments for O&M and Spare parts | LS
Providing spare parts and Equipments required for operation and maintances of the system including O&M Manuals etc as per the employers requirments and approved designs.
8 | Testing & Commissioning | LS
Carrying out testing and commissioning as per the employers requirment for all components of the system
9 | Jetting Machine | LS
Supply of a trailer mounted jetting machine as per the requirments stated in Employers Requirment
10 | Construction of Sewage Treatment Plant (STP) based on Sequential Batch Reactor (SBR)Technology | LS
Total
Schedule 5- Provsional Sums
Item | Description | Unit | Qty | Rate | Total
4.1 | Construction of Sewage Treatment Plant (STP) based on Activated Sludge Process | LS | LS
4.1 | Construction of Sewage Treatment Plant (STP) based on Moving Bed Biofilm Technology (MBBR) | LS | LS
Total

## Lot 3
Design and Build Basis for Construction of Water Supply and Sewerage Facilities in Ha. Molhadhoo
Summary
Schedule no: | Description | Total
1 | Schedule 1- Survey and Design
2 | Schedule 2- General Works
3 | Schedule 3- Water Supply System Works
4 | Schedule 4- Gravity Sewerage System
5 | Schedule 5- Provsional Sums
Subtotal
GST (6%)
Total
Schedule 1- Survey and Design
Item | Description | Unit | Rate | Total
1 | Survey | LS
Carrying out the Topographic, Bathymatric and Social Surveys as specified in the Employers Requirment
2 | Concept Design | LS
Preperation of Concept Design for Water Supply and Sewerage System as specified in the Employers Requirment
3 | EIA | LS
Carrying out the EIA for the project based on concept Design Report and as specified in the Employers Requirement, including submission of EIA for express approval of EPA.
4 | Detailed Design | LS
Preperation of Detailed Design for Water Supply and Sewerage System including Sewage Treatment Plant as specified in the Employers Requirment
Total
Schedule 2- General Works
Item | Description | Unit | Rate | Total
1 | Contractual Requirements | LS
Provide & Maintain all necessary Insurances, Guarantees and Securities.
2 | Project Management | LS
Allow for all on and off site management cost including costs of foreman and assistants, temporary services, telephone, fax, hoardings & similar.
3 | Mobilisation | LS
Allow for Establishment of Contractors office, Labour Camps and transportaion of Equipment and Materials etc
4 | Site Preperation | LS
Clearing grass, bushes, shrubs, saplings, uprooting rank vegetation all along the pipeline route and removal & disposal of rubbish to approved tips anywhere in the island as directed by the Engineer-in-charge, etc
5 | Construction RO/Administration Building | LS
Foundation works , Concrete Works, Masonry, Plastering, Metal works, Plot boundary works , Finishes, Electrical Fixtures, Sanitary fixtures, doors & windows etc as per the approved drawings and Employers Requirements
Total
Schedule 3- Water Supply System Works
Item | Description | Unit | Rate | Total
1 | Distribution Network | LS
Supply and Installation of HDPE pipe network as per the design including provision of house connections with meters
2 | RW Collection Network | LS
Supply and Installation of pipes and ancillary items for gravity rainwater collection network from all public buildings including first flush filtration chambers, lifting station and Rain water holding tanks etc.
3 | Water Intake Boreholes | LS
Construction of boreholes as per the employers requirement and approved designs
4 | RO Plant & Pumping System | LS
Supply and Installation of RO plants, Distribiution Pumps as per Employers Requirement
5 | Brine Discharge outfall | LS
Installation of HDPE brine discharge line as per the Employers Requirment
6 | Storage tanks | LS
Supply and Installation of Feed water tank, Brine tank, product water tanks as per the Employers Requirement
7 | Mechanical and Electrical Works | LS
Supply and Installation of electrical and mechanical components required as per approved drawings including provision of power supply from feeder cable
8 | Solar PV | LS
Supply and Installation of Solar Panels on Plant building Roof Catchment and provision of Neccesary Equipments to utilise PV in RO plant operation
9 | Supply and delivery of laboratory equipments as specified under Employer's requirement | LS
10 | Testing & Commissioning | LS
Carrying out testing and commissioning as per the employers requirment for all components of the system
11 | Training of Employer's nominees for operation and maintenance of the facilities, as per employers requirements | LS
Total
Schedule 4- Gravity Sewerage System
Item | Description | Unit | Rate | Total
1 | Gravity sewer network | LS
Supply and Installation of UPVC pipes and Intallation of Manholes, cleanouts, lateral connectons and provision of house inspection chambers as per the approved drawings , etc
2 | Pumping mains Network | LS
Supply and Installation of HDPE pumping main as per the approved drawings etc.
3 | Supply and Intallation of Pumps | LS
Supply and Installtion of all pumps required for pumping stations/liftstation or outfall disharge station as per the approved drawings
4 | Civil Works for Pump Stations | LS
Carrying out the concrete works and finishing works of PS/LS as per the approved drawings and Employers requirement etc
5 | Sea outfall | LS
Installtion of HDPE pipes and Ballast blocks as per the approved drawings
6 | Mechanical and Electrical | LS
Supply and Installation of electrical and mechanical components required as per approved drawings including provision of power supply from feeder cable
7 | Provision of Equipments for O&M and Spare parts | LS
Providing spare parts and Equipments required for operation and maintances of the system including O&M Manuals etc as per the employers requirments and approved designs.
8 | Testing & Commissioning | LS
Carrying out testing and commissioning as per the employers requirment for all components of the system
9 | Jetting Machine | LS
Supply of a trailer mounted jetting machine as per the requirments stated in Employers Requirment
10 | Construction of Sewage Treatment Plant (STP) based on Sequential Batch Reactor (SBR)Technology | LS
Total
Schedule 5- Provsional Sums
Item | Description | Unit | Qty | Rate | Total
4.1 | Construction of Sewage Treatment Plant (STP) based on Activated Sludge Process | LS | LS
4.1 | Construction of Sewage Treatment Plant (STP) based on Moving Bed Biofilm Technology (MBBR) | LS | LS
Total

## Lot 4
Design and Build Basis for Construction of Water Supply and Sewerage Facilities in L. Mundoo
Summary
Schedule no: | Description | Total
1 | Schedule 1- Survey and Design
2 | Schedule 2- General Works
3 | Schedule 3- Water Supply System Works
4 | Schedule 4- Gravity Sewerage System
5 | Schedule 5- Provsional Sums
Subtotal
GST (6%)
Total
Schedule 1- Survey and Design
Item | Description | Unit | Rate | Total
1 | Survey | LS
Carrying out the Topographic, Bathymatric and Social Surveys as specified in the Employers Requirment
2 | Concept Design | LS
Preperation of Concept Design for Water Supply and Sewerage System as specified in the Employers Requirment
3 | EIA | LS
Carrying out the EIA for the project based on concept Design Report and as specified in the Employers Requirement, including submission of EIA for express approval of EPA.
4 | Detailed Design | LS
Preperation of Detailed Design for Water Supply and Sewerage System including Sewage Treatment Plant as specified in the Employers Requirment
Total
Schedule 2- General Works
Item | Description | Unit | Rate | Total
1 | Contractual Requirements | LS
Provide & Maintain all necessary Insurances, Guarantees and Securities.
2 | Project Management | LS
Allow for all on and off site management cost including costs of foreman and assistants, temporary services, telephone, fax, hoardings & similar.
3 | Mobilisation | LS
Allow for Establishment of Contractors office, Labour Camps and transportaion of Equipment and Materials etc
4 | Site Preperation | LS
Clearing grass, bushes, shrubs, saplings, uprooting rank vegetation all along the pipeline route and removal & disposal of rubbish to approved tips anywhere in the island as directed by the Engineer-in-charge, etc
5 | Construction RO/Administration Building | LS
Foundation works , Concrete Works, Masonry, Plastering, Metal works, Plot boundary works , Finishes, Electrical Fixtures, Sanitary fixtures, doors & windows etc as per the approved drawings and Employers Requirements
Total
Schedule 3- Water Supply System Works
Item | Description | Unit | Rate | Total
1 | Distribution Network | LS
Supply and Installation of HDPE pipe network as per the design including provision of house connections with meters
2 | RW Collection Network | LS
Supply and Installation of pipes and ancillary items for gravity rainwater collection network from all public buildings including first flush filtration chambers, lifting station and Rain water holding tanks etc.
3 | Water Intake Boreholes | LS
Construction of boreholes as per the employers requirement and approved designs
4 | RO Plant & Pumping System | LS
Supply and Installation of RO plants, Distribiution Pumps as per Employers Requirement
5 | Brine Discharge outfall | LS
Installation of HDPE brine discharge line as per the Employers Requirment
6 | Storage tanks | LS
Supply and Installation of Feed water tank, Brine tank, product water tanks as per the Employers Requirement
7 | Mechanical and Electrical Works | LS
Supply and Installation of electrical and mechanical components required as per approved drawings including provision of power supply from feeder cable
8 | Solar PV | LS
Supply and Installation of Solar Panels on Plant building Roof Catchment and provision of Neccesary Equipments to utilise PV in RO plant operation
9 | Supply and delivery of laboratory equipments as specified under Employer's requirement | LS
10 | Testing & Commissioning | LS
Carrying out testing and commissioning as per the employers requirment for all components of the system
11 | Training of Employer's nominees for operation and maintenance of the facilities, as per employers requirements | LS
Total
Schedule 4- Gravity Sewerage System
Item | Description | Unit | Rate | Total
1 | Gravity sewer network | LS
Supply and Installation of UPVC pipes and Intallation of Manholes, cleanouts, lateral connectons and provision of house inspection chambers as per the approved drawings , etc
2 | Pumping mains Network | LS
Supply and Installation of HDPE pumping main as per the approved drawings etc.
3 | Supply and Intallation of Pumps | LS
Supply and Installtion of all pumps required for pumping stations/liftstation or outfall disharge station as per the approved drawings
4 | Civil Works for Pump Stations | LS
Carrying out the concrete works and finishing works of PS/LS as per the approved drawings and Employers requirement etc
5 | Sea outfall | LS
Installtion of HDPE pipes and Ballast blocks as per the approved drawings
6 | Mechanical and Electrical | LS
Supply and Installation of electrical and mechanical components required as per approved drawings including provision of power supply from feeder cable
7 | Provision of Equipments for O&M and Spare parts | LS
Providing spare parts and Equipments required for operation and maintances of the system including O&M Manuals etc as per the employers requirments and approved designs.
8 | Testing & Commissioning | LS
Carrying out testing and commissioning as per the employers requirment for all components of the system
9 | Jetting Machine | LS
Supply of a trailer mounted jetting machine as per the requirments stated in Employers Requirment
10 | Construction of Sewage Treatment Plant (STP) based on Sequential Batch Reactor (SBR)Technology | LS
Total
Schedule 5- Provsional Sums
Item | Description | Unit | Qty | Rate | Total
4.1 | Construction of Sewage Treatment Plant (STP) based on Activated Sludge Process | LS | LS
4.1 | Construction of Sewage Treatment Plant (STP) based on Moving Bed Biofilm Technology (MBBR) | LS | LS
Total

## Lot 5
Design and Build Basis for Construction of Water Supply and Sewerage Facilities in M. Veyvah
Summary
Schedule no: | Description | Total
1 | Schedule 1- Survey and Design
2 | Schedule 2- General Works
3 | Schedule 3- Water Supply System Works
4 | Schedule 4- Gravity Sewerage System
5 | Schedule 5- Provsional Sums
Subtotal
GST (6%)
Total
Schedule 1- Survey and Design
Item | Description | Unit | Rate | Total
1 | Survey | LS
Carrying out the Topographic, Bathymatric and Social Surveys as specified in the Employers Requirment
2 | Concept Design | LS
Preperation of Concept Design for Water Supply and Sewerage System as specified in the Employers Requirment
3 | EIA | LS
Carrying out the EIA for the project based on concept Design Report and as specified in the Employers Requirement, including submission of EIA for express approval of EPA.
4 | Detailed Design | LS
Preperation of Detailed Design for Water Supply and Sewerage System including Sewage Treatment Plant as specified in the Employers Requirment
Total
Schedule 2- General Works
Item | Description | Unit | Rate | Total
1 | Contractual Requirements | LS
Provide & Maintain all necessary Insurances, Guarantees and Securities.
2 | Project Management | LS
Allow for all on and off site management cost including costs of foreman and assistants, temporary services, telephone, fax, hoardings & similar.
3 | Mobilisation | LS
Allow for Establishment of Contractors office, Labour Camps and transportaion of Equipment and Materials etc
4 | Site Preperation | LS
Clearing grass, bushes, shrubs, saplings, uprooting rank vegetation all along the pipeline route and removal & disposal of rubbish to approved tips anywhere in the island as directed by the Engineer-in-charge, etc
5 | Construction RO/Administration Building | LS
Foundation works , Concrete Works, Masonry, Plastering, Metal works, Plot boundary works , Finishes, Electrical Fixtures, Sanitary fixtures, doors & windows etc as per the approved drawings and Employers Requirements
Total
Schedule 3- Water Supply System Works
Item | Description | Unit | Rate | Total
1 | Distribution Network | LS
Supply and Installation of HDPE pipe network as per the design including provision of house connections with meters
2 | Integration of Existing Rainwater Harvesting System to the water supply facilities | LS
3 | Water Intake Boreholes | LS
Construction of boreholes as per the employers requirement and approved designs
4 | RO Plant & Pumping System | LS
Supply and Installation of RO plants, Distribiution Pumps as per Employers Requirement
5 | Brine Discharge outfall | LS
Installation of HDPE brine discharge line as per the Employers Requirment
6 | Storage tanks | LS
Supply and Installation of Feed water tank, Brine tank, product water tanks as per the Employers Requirement
7 | Mechanical and Electrical Works | LS
Supply and Installation of electrical and mechanical components required as per approved drawings including provision of power supply from feeder cable
8 | Solar PV | LS
Supply and Installation of Solar Panels on Plant building Roof Catchment and provision of Neccesary Equipments to utilise PV in RO plant operation
9 | Supply and delivery of laboratory equipments as specified under Employer's requirement | LS
10 | Testing & Commissioning | LS
Carrying out testing and commissioning as per the employers requirment for all components of the system
11 | Training of Employer's nominees for operation and maintenance of the facilities, as per employers requirements | LS
Total
Schedule 4- Gravity Sewerage System
Item | Description | Unit | Rate | Total
1 | Gravity sewer network | LS
Supply and Installation of UPVC pipes and Intallation of Manholes, cleanouts, lateral connectons and provision of house inspection chambers as per the approved drawings , etc
2 | Pumping mains Network | LS
Supply and Installation of HDPE pumping main as per the approved drawings etc.
3 | Supply and Intallation of Pumps | LS
Supply and Installtion of all pumps required for pumping stations/liftstation or outfall disharge station as per the approved drawings
4 | Civil Works for Pump Stations | LS
Carrying out the concrete works and finishing works of PS/LS as per the approved drawings and Employers requirement etc
5 | Sea outfall | LS
Installtion of HDPE pipes and Ballast blocks as per the approved drawings
6 | Mechanical and Electrical | LS
Supply and Installation of electrical and mechanical components required as per approved drawings including provision of power supply from feeder cable
7 | Provision of Equipments for O&M and Spare parts | LS
Providing spare parts and Equipments required for operation and maintances of the system including O&M Manuals etc as per the employers requirments and approved designs.
8 | Testing & Commissioning | LS
Carrying out testing and commissioning as per the employers requirment for all components of the system
9 | Jetting Machine | LS
Supply of a trailer mounted jetting machine as per the requirments stated in Employers Requirment
10 | Construction of Sewage Treatment Plant (STP) based on Sequential Batch Reactor (SBR)Technology | LS
Total
Schedule 5- Provsional Sums
Item | Description | Unit | Qty | Rate | Total
4.1 | Construction of Sewage Treatment Plant (STP) based on Activated Sludge Process | LS | LS
4.1 | Construction of Sewage Treatment Plant (STP) based on Moving Bed Biofilm Technology (MBBR) | LS | LS
Total

## Lot 6
Design and Build Basis for Construction of Water Supply and Sewerage Facilities in Th. Omadhoo
Summary
Schedule no: | Description | Total
1 | Schedule 1- Survey and Design
2 | Schedule 2- General Works
3 | Schedule 3- Water Supply System Works
4 | Schedule 4- Gravity Sewerage System
5 | Schedule 5- Provsional Sums
Subtotal
GST (6%)
Total
Schedule 1- Survey and Design
Item | Description | Unit | Rate | Total
1 | Survey | LS
Carrying out the Topographic, Bathymatric and Social Surveys as specified in the Employers Requirment
2 | Concept Design | LS
Preperation of Concept Design for Water Supply and Sewerage System as specified in the Employers Requirment
3 | EIA | LS
Carrying out the EIA for the project based on concept Design Report and as specified in the Employers Requirement, including submission of EIA for express approval of EPA.
4 | Detailed Design | LS
Preperation of Detailed Design for Water Supply and Sewerage System including Sewage Treatment Plant as specified in the Employers Requirment
Total
Schedule 2- General Works
Item | Description | Unit | Rate | Total
1 | Contractual Requirements | LS
Provide & Maintain all necessary Insurances, Guarantees and Securities.
2 | Project Management | LS
Allow for all on and off site management cost including costs of foreman and assistants, temporary services, telephone, fax, hoardings & similar.
3 | Mobilisation | LS
Allow for Establishment of Contractors office, Labour Camps and transportaion of Equipment and Materials etc
4 | Site Preperation | LS
Clearing grass, bushes, shrubs, saplings, uprooting rank vegetation all along the pipeline route and removal & disposal of rubbish to approved tips anywhere in the island as directed by the Engineer-in-charge, etc
5 | Construction RO/Administration Building | LS
Foundation works , Concrete Works, Masonry, Plastering, Metal works, Plot boundary works , Finishes, Electrical Fixtures, Sanitary fixtures, doors & windows etc as per the approved drawings and Employers Requirements
Total
Schedule 3- Water Supply System Works
Item | Description | Unit | Rate | Total
1 | Distribution Network | LS
Supply and Installation of HDPE pipe network as per the design including provision of house connections with meters
2 | Integration of Existing Rainwater Harvesting System to the water supply facilities | LS
3 | Water Intake Boreholes | LS
Construction of boreholes as per the employers requirement and approved designs
4 | RO Plant & Pumping System | LS
Supply and Installation of RO plants, Distribiution Pumps as per Employers Requirement
5 | Brine Discharge outfall | LS
Installation of HDPE brine discharge line as per the Employers Requirment
6 | Storage tanks | LS
Supply and Installation of Feed water tank, Brine tank, product water tanks as per the Employers Requirement
7 | Mechanical and Electrical Works | LS
Supply and Installation of electrical and mechanical components required as per approved drawings including provision of power supply from feeder cable
8 | Solar PV | LS
Supply and Installation of Solar Panels on Plant building Roof Catchment and provision of Neccesary Equipments to utilise PV in RO plant operation
9 | Supply and delivery of laboratory equipments as specified under Employer's requirement | LS
10 | Testing & Commissioning | LS
Carrying out testing and commissioning as per the employers requirment for all components of the system
11 | Training of Employer's nominees for operation and maintenance of the facilities, as per employers requirements | LS
Total
Schedule 4- Gravity Sewerage System
Item | Description | Unit | Rate | Total
1 | Gravity sewer network | LS
Supply and Installation of UPVC pipes and Intallation of Manholes, cleanouts, lateral connectons and provision of house inspection chambers as per the approved drawings , etc
2 | Pumping mains Network | LS
Supply and Installation of HDPE pumping main as per the approved drawings etc.
3 | Supply and Intallation of Pumps | LS
Supply and Installtion of all pumps required for pumping stations/liftstation or outfall disharge station as per the approved drawings
4 | Civil Works for Pump Stations | LS
Carrying out the concrete works and finishing works of PS/LS as per the approved drawings and Employers requirement etc
5 | Sea outfall | LS
Installtion of HDPE pipes and Ballast blocks as per the approved drawings
6 | Mechanical and Electrical | LS
Supply and Installation of electrical and mechanical components required as per approved drawings including provision of power supply from feeder cable
7 | Provision of Equipments for O&M and Spare parts | LS
Providing spare parts and Equipments required for operation and maintances of the system including O&M Manuals etc as per the employers requirments and approved designs.
8 | Testing & Commissioning | LS
Carrying out testing and commissioning as per the employers requirment for all components of the system
9 | Jetting Machine | LS
Supply of a trailer mounted jetting machine as per the requirments stated in Employers Requirment
10 | Construction of Sewage Treatment Plant (STP) based on Sequential Batch Reactor (SBR)Technology | LS
Total
Schedule 5- Provsional Sums
Item | Description | Unit | Qty | Rate | Total
4.1 | Construction of Sewage Treatment Plant (STP) based on Activated Sludge Process | LS | LS
4.1 | Construction of Sewage Treatment Plant (STP) based on Moving Bed Biofilm Technology (MBBR) | LS | LS
Total

## Lot 7
Design and Build Basis for Construction of Water Supply and Sewerage Facilities in Aa. Bodufulhadhoo
Summary
Schedule no: | Description | Total
1 | Schedule 1- Survey and Design
2 | Schedule 2- General Works
3 | Schedule 3- Water Supply System Works
4 | Schedule 4- Gravity Sewerage System
5 | Schedule 5- Provsional Sums
Subtotal
GST (6%)
Total
Schedule 1- Survey and Design
Item | Description | Unit | Rate | Total
1 | Survey | LS
Carrying out the Topographic, Bathymatric and Social Surveys as specified in the Employers Requirment
2 | Concept Design | LS
Preperation of Concept Design for Water Supply and Sewerage System as specified in the Employers Requirment
3 | EIA | LS
Carrying out the EIA for the project based on concept Design Report and as specified in the Employers Requirement, including submission of EIA for express approval of EPA.
4 | Detailed Design | LS
Preperation of Detailed Design for Water Supply and Sewerage System including Sewage Treatment Plant as specified in the Employers Requirment
Total
Schedule 2- General Works
Item | Description | Unit | Rate | Total
1 | Contractual Requirements | LS
Provide & Maintain all necessary Insurances, Guarantees and Securities.
2 | Project Management | LS
Allow for all on and off site management cost including costs of foreman and assistants, temporary services, telephone, fax, hoardings & similar.
3 | Mobilisation | LS
Allow for Establishment of Contractors office, Labour Camps and transportaion of Equipment and Materials etc
4 | Site Preperation | LS
Clearing grass, bushes, shrubs, saplings, uprooting rank vegetation all along the pipeline route and removal & disposal of rubbish to approved tips anywhere in the island as directed by the Engineer-in-charge, etc
5 | Construction RO/Administration Building | LS
Foundation works , Concrete Works, Masonry, Plastering, Metal works, Plot boundary works , Finishes, Electrical Fixtures, Sanitary fixtures, doors & windows etc as per the approved drawings and Employers Requirements
Total
Schedule 3- Water Supply System Works
Item | Description | Unit | Rate | Total
1 | Distribution Network | LS
Supply and Installation of HDPE pipe network as per the design including provision of house connections with meters
2 | Integration of Existing Rainwater Harvesting System to the water supply facilities | LS
3 | Water Intake Boreholes | LS
Construction of boreholes as per the employers requirement and approved designs
4 | RO Plant & Pumping System | LS
Supply and Installation of RO plants, Distribiution Pumps as per Employers Requirement
5 | Brine Discharge outfall | LS
Installation of HDPE brine discharge line as per the Employers Requirment
6 | Storage tanks | LS
Supply and Installation of Feed water tank, Brine tank, product water tanks as per the Employers Requirement
7 | Mechanical and Electrical Works | LS
Supply and Installation of electrical and mechanical components required as per approved drawings including provision of power supply from feeder cable
8 | Solar PV | LS
Supply and Installation of Solar Panels on Plant building Roof Catchment and provision of Neccesary Equipments to utilise PV in RO plant operation
9 | Supply and delivery of laboratory equipments as specified under Employer's requirement | LS
10 | Testing & Commissioning | LS
Carrying out testing and commissioning as per the employers requirment for all components of the system
11 | Training of Employer's nominees for operation and maintenance of the facilities, as per employers requirements | LS
Total
Schedule 4- Gravity Sewerage System
Item | Description | Unit | Rate | Total
1 | Gravity sewer network | LS
Supply and Installation of UPVC pipes and Intallation of Manholes, cleanouts, lateral connectons and provision of house inspection chambers as per the approved drawings , etc
2 | Pumping mains Network | LS
Supply and Installation of HDPE pumping main as per the approved drawings etc.
3 | Supply and Intallation of Pumps | LS
Supply and Installtion of all pumps required for pumping stations/liftstation or outfall disharge station as per the approved drawings
4 | Civil Works for Pump Stations | LS
Carrying out the concrete works and finishing works of PS/LS as per the approved drawings and Employers requirement etc
5 | Sea outfall | LS
Installtion of HDPE pipes and Ballast blocks as per the approved drawings
6 | Mechanical and Electrical | LS
Supply and Installation of electrical and mechanical components required as per approved drawings including provision of power supply from feeder cable
7 | Provision of Equipments for O&M and Spare parts | LS
Providing spare parts and Equipments required for operation and maintances of the system including O&M Manuals etc as per the employers requirments and approved designs.
8 | Testing & Commissioning | LS
Carrying out testing and commissioning as per the employers requirment for all components of the system
9 | Jetting Machine | LS
Supply of a trailer mounted jetting machine as per the requirments stated in Employers Requirment
10 | Construction of Sewage Treatment Plant (STP) based on Sequential Batch Reactor (SBR)Technology | LS
Total
Schedule 5- Provsional Sums
Item | Description | Unit | Qty | Rate | Total
4.1 | Construction of Sewage Treatment Plant (STP) based on Activated Sludge Process | LS | LS
4.1 | Construction of Sewage Treatment Plant (STP) based on Moving Bed Biofilm Technology (MBBR) | LS | LS
Total

## Lot 8
Design and Build Basis for Construction of Water Supply and Sewerage Facilities in Dh. Rinbindhoo
Summary
Schedule no: | Description | Total
1 | Schedule 1- Survey and Design
2 | Schedule 2- General Works
3 | Schedule 3- Water Supply System Works
4 | Schedule 4- Gravity Sewerage System
5 | Schedule 5- Provsional Sums
Subtotal
GST (6%)
Total
Schedule 1- Survey and Design
Item | Description | Unit | Rate | Total
1 | Survey | LS
Carrying out the Topographic, Bathymatric and Social Surveys as specified in the Employers Requirment
2 | Concept Design | LS
Preperation of Concept Design for Water Supply and Sewerage System as specified in the Employers Requirment
3 | EIA | LS
Carrying out the EIA for the project based on concept Design Report and as specified in the Employers Requirement, including submission of EIA for express approval of EPA.
4 | Detailed Design | LS
Preperation of Detailed Design for Water Supply and Sewerage System including Sewage Treatment Plant as specified in the Employers Requirment
Total
Schedule 2- General Works
Item | Description | Unit | Rate | Total
1 | Contractual Requirements | LS
Provide & Maintain all necessary Insurances, Guarantees and Securities.
2 | Project Management | LS
Allow for all on and off site management cost including costs of foreman and assistants, temporary services, telephone, fax, hoardings & similar.
3 | Mobilisation | LS
Allow for Establishment of Contractors office, Labour Camps and transportaion of Equipment and Materials etc
4 | Site Preperation | LS
Clearing grass, bushes, shrubs, saplings, uprooting rank vegetation all along the pipeline route and removal & disposal of rubbish to approved tips anywhere in the island as directed by the Engineer-in-charge, etc
5 | Construction RO/Administration Building | LS
Foundation works , Concrete Works, Masonry, Plastering, Metal works, Plot boundary works , Finishes, Electrical Fixtures, Sanitary fixtures, doors & windows etc as per the approved drawings and Employers Requirements
Total
Schedule 3- Water Supply System Works
Item | Description | Unit | Rate | Total
1 | Distribution Network | LS
Supply and Installation of HDPE pipe network as per the design including provision of house connections with meters
2 | RW Collection Network | LS
Supply and Installation of pipes and ancillary items for gravity rainwater collection network from all public buildings including first flush filtration chambers, lifting station and Rain water holding tanks etc.
3 | Water Intake Boreholes | LS
Construction of boreholes as per the employers requirement and approved designs
4 | RO Plant & Pumping System | LS
Supply and Installation of RO plants, Distribiution Pumps as per Employers Requirement
5 | Brine Discharge outfall | LS
Installation of HDPE brine discharge line as per the Employers Requirment
6 | Storage tanks | LS
Supply and Installation of Feed water tank, Brine tank, product water tanks as per the Employers Requirement
7 | Mechanical and Electrical Works | LS
Supply and Installation of electrical and mechanical components required as per approved drawings including provision of power supply from feeder cable
8 | Solar PV | LS
Supply and Installation of Solar Panels on Plant building Roof Catchment and provision of Neccesary Equipments to utilise PV in RO plant operation
9 | Supply and delivery of laboratory equipments as specified under Employer's requirement | LS
10 | Testing & Commissioning | LS
Carrying out testing and commissioning as per the employers requirment for all components of the system
11 | Training of Employer's nominees for operation and maintenance of the facilities, as per employers requirements | LS
Total
Schedule 4- Gravity Sewerage System
Item | Description | Unit | Rate | Total
1 | Gravity sewer network | LS
Supply and Installation of UPVC pipes and Intallation of Manholes, cleanouts, lateral connectons and provision of house inspection chambers as per the approved drawings , etc
2 | Pumping mains Network | LS
Supply and Installation of HDPE pumping main as per the approved drawings etc.
3 | Supply and Intallation of Pumps | LS
Supply and Installtion of all pumps required for pumping stations/liftstation or outfall disharge station as per the approved drawings
4 | Civil Works for Pump Stations | LS
Carrying out the concrete works and finishing works of PS/LS as per the approved drawings and Employers requirement etc
5 | Sea outfall | LS
Installtion of HDPE pipes and Ballast blocks as per the approved drawings
6 | Mechanical and Electrical | LS
Supply and Installation of electrical and mechanical components required as per approved drawings including provision of power supply from feeder cable
7 | Provision of Equipments for O&M and Spare parts | LS
Providing spare parts and Equipments required for operation and maintances of the system including O&M Manuals etc as per the employers requirments and approved designs.
8 | Testing & Commissioning | LS
Carrying out testing and commissioning as per the employers requirment for all components of the system
9 | Jetting Machine | LS
Supply of a trailer mounted jetting machine as per the requirments stated in Employers Requirment
10 | Construction of Sewage Treatment Plant (STP) based on Sequential Batch Reactor (SBR)Technology | LS
Total
Schedule 5- Provsional Sums
Item | Description | Unit | Qty | Rate | Total
4.1 | Construction of Sewage Treatment Plant (STP) based on Activated Sludge Process | LS | LS
4.1 | Construction of Sewage Treatment Plant (STP) based on Moving Bed Biofilm Technology (MBBR) | LS | LS
Total

## Lot 9
Design and Build Basis for Construction of Sewerage Facilities in Hdh. Naivaadhoo
Summary
Schedule no: | Description | Total
1 | Schedule 1- Survey and Design
2 | Schedule 2- General Works
3 | Schedule 3- Gravity Sewerage System
4 | Schedule 4- Provsional Sums
Subtotal
GST (6%)
Total
Schedule 1- Survey and Design
Item | Description | Unit | Rate | Total
1 | Survey | LS
Carrying out the Topographic, Bathymatric and Social Surveys as specified in the Employers Requirment
2 | Concept Design | LS
Preperation of Concept Design for Sewerage System as specified in the Employers Requirment
3 | EIA | LS
Carrying out the EIA for the project based on concept Design Report and as specified in the Employers Requirement, including submission of EIA for express approval of EPA.
4 | Detailed Design | LS
Preperation of Detailed Design for Sewerage System including Sewage Treatment Plant as specified in the Employers Requirment
Total
Schedule 2- General Works
Item | Description | Unit | Rate | Total
1 | Contractual Requirements | LS
Provide & Maintain all necessary Insurances, Guarantees and Securities.
2 | Project Management | LS
Allow for all on and off site management cost including costs of foreman and assistants, temporary services, telephone, fax, hoardings & similar.
3 | Mobilisation | LS
Allow for Establishment of Contractors office, Labour Camps and transportaion of Equipment and Materials etc
4 | Site Preperation | LS
Clearing grass, bushes, shrubs, saplings, uprooting rank vegetation all along the pipeline route and removal & disposal of rubbish to approved tips anywhere in the island as directed by the Engineer-in-charge, etc
Total
Schedule 3- Gravity Sewerage System
Item | Description | Unit | Rate | Total
1 | Gravity sewer network | LS
Supply and Installation of UPVC pipes and Intallation of Manholes, cleanouts, lateral connectons and provision of house inspection chambers as per the approved drawings , etc
2 | Pumping mains Network | LS
Supply and Installation of HDPE pumping main as per the approved drawings etc.
3 | Supply and Intallation of Pumps | LS
Supply and Installtion of all pumps required for pumping stations/liftstation or outfall disharge station as per the approved drawings
4 | Civil Works for Pump Stations | LS
Carrying out the concrete works and finishing works of PS/LS as per the approved drawings and Employers requirement etc
5 | Sea outfall | LS
Installtion of HDPE pipes and Ballast blocks as per the approved drawings
6 | Mechanical and Electrical | LS
Supply and Installation of electrical and mechanical components required as per approved drawings including provision of power supply from feeder cable
7 | Provision of Equipments for O&M and Spare parts | LS
Providing spare parts and Equipments required for operation and maintances of the system including O&M Manuals etc as per the employers requirments and approved designs.
8 | Testing & Commissioning | LS
Carrying out testing and commissioning as per the employers requirment for all components of the system
9 | Jetting Machine | LS
Supply of a trailer mounted jetting machine as per the requirments stated in Employers Requirment
10 | Training of Employer's nominees for operation and maintenance of the facilities, as per employers requirements | LS
11 | Construction of Sewage Treatment Plant (STP) based on Sequential Batch Reactor (SBR)Technology | LS
Total
Schedule 4- Provsional Sums
Item | Description | Unit | Qty | Rate | Total
3.1 | Construction of Sewage Treatment Plant (STP) based on Activated Sludge Process | LS | LS
3.1 | Construction of Sewage Treatment Plant (STP) based on Moving Bed Biofilm Technology (MBBR) | LS | LS
Total

## Lot 10
Design and Build Basis for Construction of Water Supply Facilities in Dh. Hulhudheli
Summary
Schedule no: | Description | Total
1 | Schedule 1- Survey and Design
2 | Schedule 2- General Works
3 | Schedule 3- Water Supply System Works
Subtotal
GST (6%)
Total
Schedule 1- Survey and Design
Item | Description | Unit | Rate | Total
1 | Survey | LS
Carrying out the Topographic, Bathymatric and Social Surveys as specified in the Employers Requirment
2 | Concept Design | LS
Preperation of Concept Design for Water Supply System as specified in the Employers Requirment
3 | EIA | LS
Carrying out the EIA for the project based on concept Design Report and as specified in the Employers Requirement, including submission of EIA for express approval of EPA.
4 | Detailed Design | LS
Preperation of Detailed Design for Water Supply System as specified in the Employers Requirment
Total
Schedule 2- General Works
Item | Description | Unit | Rate | Total
1 | Contractual Requirements | LS
Provide & Maintain all necessary Insurances, Guarantees and Securities.
2 | Project Management | LS
Allow for all on and off site management cost including costs of foreman and assistants, temporary services, telephone, fax, hoardings & similar.
3 | Mobilisation | LS
Allow for Establishment of Contractors office, Labour Camps and transportaion of Equipment and Materials etc
4 | Site Preperation | LS
Clearing grass, bushes, shrubs, saplings, uprooting rank vegetation all along the pipeline route and removal & disposal of rubbish to approved tips anywhere in the island as directed by the Engineer-in-charge, etc
5 | Construction RO/Administration Building | LS
Foundation works , Concrete Works, Masonry, Plastering, Metal works, Plot boundary works , Finishes, Electrical Fixtures, Sanitary fixtures, doors & windows etc as per the approved drawings and Employers Requirements
Total
Schedule 3- Water Supply System Works
Item | Description | Unit | Rate | Total
1 | Distribution Network | LS
Supply and Installation of HDPE pipe network as per the design including provision of house connections with meters
2 | Integration of Existing Rainwater Harvesting System to the water supply facilities | LS
3 | Water Intake Boreholes | LS
Construction of boreholes as per the employers requirement and approved designs
4 | RO Plant & Pumping System | LS
Supply and Installation of RO plants, Distribiution Pumps as per Employers Requirement
5 | Brine Discharge outfall | LS
Installation of HDPE brine discharge line as per the Employers Requirment
6 | Storage tanks | LS
Supply and Installation of Feed water tank, Brine tank, product water tanks as per the Employers Requirement
7 | Mechanical and Electrical Works | LS
Supply and Installation of electrical and mechanical components required as per approved drawings including provision of power supply from feeder cable
8 | Solar PV | LS
Provision of Solar Panels on Plant building Roof Catchment and provision of Neccesary Equipments to utilise PV in RO plant operation
9 | Supply and delivery of laboratory equipments as specified under Employer's requirement | LS
10 | Testing & Commissioning | LS
Carrying out testing and commissioning as per the employers requirment for all components of the system
11 | Training of Employer's nominees for operation and maintenance of the facilities, as per employers requirements | LS
Total

## Lot 11
Design and Build Basis for Construction of Water Supply Facilities in Dh. Maaenboodhoo
Summary
Schedule no: | Description | Total
1 | Schedule 1- Survey and Design
2 | Schedule 2- General Works
3 | Schedule 3- Water Supply System Works
Subtotal
GST (6%)
Total
Schedule 1- Survey and Design
Item | Description | Unit | Rate | Total
1 | Survey | LS
Carrying out the Topographic, Bathymatric and Social Surveys as specified in the Employers Requirment
2 | Concept Design | LS
Preperation of Concept Design for Water Supply System as specified in the Employers Requirment
3 | EIA | LS
Carrying out the EIA for the project based on concept Design Report and as specified in the Employers Requirement, including submission of EIA for express approval of EPA.
4 | Detailed Design | LS
Preperation of Detailed Design for Water Supply System as specified in the Employers Requirment
Total
Schedule 2- General Works
Item | Description | Unit | Rate | Total
1 | Contractual Requirements | LS
Provide & Maintain all necessary Insurances, Guarantees and Securities.
2 | Project Management | LS
Allow for all on and off site management cost including costs of foreman and assistants, temporary services, telephone, fax, hoardings & similar.
3 | Mobilisation | LS
Allow for Establishment of Contractors office, Labour Camps and transportaion of Equipment and Materials etc
4 | Site Preperation | LS
Clearing grass, bushes, shrubs, saplings, uprooting rank vegetation all along the pipeline route and removal & disposal of rubbish to approved tips anywhere in the island as directed by the Engineer-in-charge, etc
5 | Construction RO/Administration Building | LS
Foundation works , Concrete Works, Masonry, Plastering, Metal works, Plot boundary works , Finishes, Electrical Fixtures, Sanitary fixtures, doors & windows etc as per the approved drawings and Employers Requirements
Total
Schedule 3- Water Supply System Works
Item | Description | Unit | Rate | Total
1 | Distribution Network | LS
Supply and Installation of HDPE pipe network as per the design including provision of house connections with meters
2 | RW Collection Network | LS
Supply and Installation of pipes and ancillary items for gravity rainwater collection network from all public buildings including first flush filtration chambers, lifting station and Rain water holding tanks etc.
3 | Water Intake Boreholes | LS
Construction of boreholes as per the employers requirement and approved designs
4 | RO Plant & Pumping System | LS
Supply and Installation of RO plants, Distribiution Pumps as per Employers Requirement
5 | Brine Discharge outfall | LS
Installation of HDPE brine discharge line as per the Employers Requirment
6 | Storage tanks | LS
Supply and Installation of Feed water tank, Brine tank, product water tanks as per the Employers Requirement
7 | Mechanical and Electrical Works | LS
Supply and Installation of electrical and mechanical components required as per approved drawings including provision of power supply from feeder cable
8 | Solar PV | LS
Provision of Solar Panels on Plant building Roof Catchment and provision of Neccesary Equipments to utilise PV in RO plant operation
9 | Supply and delivery of laboratory equipments as specified under Employer's requirement | LS
10 | Testing & Commissioning | LS
Carrying out testing and commissioning as per the employers requirment for all components of the system
11 | Training of Employer's nominees for operation and maintenance of the facilities, as per employers requirements | LS
Total

## Lot 12
Design and Build Basis for Construction of Water Supply Facilities in F. Feeali
Summary
Schedule no: | Description | Total
1 | Schedule 1- Survey and Design
2 | Schedule 2- General Works
3 | Schedule 3- Water Supply System Works
Subtotal
GST (6%)
Total
Schedule 1- Survey and Design
Item | Description | Unit | Rate | Total
1 | Survey | LS
Carrying out the Topographic, Bathymatric and Social Surveys as specified in the Employers Requirment
2 | Concept Design | LS
Preperation of Concept Design for Water Supply System as specified in the Employers Requirment
3 | EIA | LS
Carrying out the EIA for the project based on concept Design Report and as specified in the Employers Requirement, including submission of EIA for express approval of EPA.
4 | Detailed Design | LS
Preperation of Detailed Design for Water Supply System as specified in the Employers Requirment
Total
Schedule 2- General Works
Item | Description | Unit | Rate | Total
1 | Contractual Requirements | LS
Provide & Maintain all necessary Insurances, Guarantees and Securities.
2 | Project Management | LS
Allow for all on and off site management cost including costs of foreman and assistants, temporary services, telephone, fax, hoardings & similar.
3 | Mobilisation | LS
Allow for Establishment of Contractors office, Labour Camps and transportaion of Equipment and Materials etc
4 | Site Preperation | LS
Clearing grass, bushes, shrubs, saplings, uprooting rank vegetation all along the pipeline route and removal & disposal of rubbish to approved tips anywhere in the island as directed by the Engineer-in-charge, etc
5 | Construction RO/Administration Building | LS
Foundation works , Concrete Works, Masonry, Plastering, Metal works, Plot boundary works , Finishes, Electrical Fixtures, Sanitary fixtures, doors & windows etc as per the approved drawings and Employers Requirements
Total
Schedule 3- Water Supply System Works
Item | Description | Unit | Rate | Total
1 | Distribution Network | LS
Supply and Installation of HDPE pipe network as per the design including provision of house connections with meters
2 | RW Collection Network | LS
Supply and Installation of pipes and ancillary items for gravity rainwater collection network from all public buildings including first flush filtration chambers, lifting station and Rain water holding tanks etc.
3 | Water Intake Boreholes | LS
Construction of boreholes as per the employers requirement and approved designs
4 | RO Plant & Pumping System | LS
Supply and Installation of RO plants, Distribiution Pumps as per Employers Requirement
5 | Brine Discharge outfall | LS
Installation of HDPE brine discharge line as per the Employers Requirment
6 | Storage tanks | LS
Supply and Installation of Feed water tank, Brine tank, product water tanks as per the Employers Requirement
7 | Mechanical and Electrical Works | LS
Supply and Installation of electrical and mechanical components required as per approved drawings including provision of power supply from feeder cable
8 | Solar PV | LS
Provision of Solar Panels on Plant building Roof Catchment and provision of Neccesary Equipments to utilise PV in RO plant operation
9 | Supply and delivery of laboratory equipments as specified under Employer's requirement | LS
10 | Testing & Commissioning | LS
Carrying out testing and commissioning as per the employers requirment for all components of the system
11 | Training of Employer's nominees for operation and maintenance of the facilities, as per employers requirements | LS
Total

## Lot 13
Design and Build Basis for Construction of Water Supply Facilities in Ha. Utheemu
Summary
Schedule no: | Description | Total
1 | Schedule 1- Survey and Design
2 | Schedule 2- General Works
3 | Schedule 3- Water Supply System Works
Subtotal
GST (6%)
Total
Schedule 1- Survey and Design
Item | Description | Unit | Rate | Total
1 | Survey | LS
Carrying out the Topographic, Bathymatric and Social Surveys as specified in the Employers Requirment
2 | Concept Design | LS
Preperation of Concept Design for Water Supply System as specified in the Employers Requirment
3 | EIA | LS
Carrying out the EIA for the project based on concept Design Report and as specified in the Employers Requirement, including submission of EIA for express approval of EPA.
4 | Detailed Design | LS
Preperation of Detailed Design for Water Supply System as specified in the Employers Requirment
Total
Schedule 2- General Works
Item | Description | Unit | Rate | Total
1 | Contractual Requirements | LS
Provide & Maintain all necessary Insurances, Guarantees and Securities.
2 | Project Management | LS
Allow for all on and off site management cost including costs of foreman and assistants, temporary services, telephone, fax, hoardings & similar.
3 | Mobilisation | LS
Allow for Establishment of Contractors office, Labour Camps and transportaion of Equipment and Materials etc
4 | Site Preperation | LS
Clearing grass, bushes, shrubs, saplings, uprooting rank vegetation all along the pipeline route and removal & disposal of rubbish to approved tips anywhere in the island as directed by the Engineer-in-charge, etc
5 | Construction RO/Administration Building | LS
Foundation works , Concrete Works, Masonry, Plastering, Metal works, Plot boundary works , Finishes, Electrical Fixtures, Sanitary fixtures, doors & windows etc as per the approved drawings and Employers Requirements
Total
Schedule 3- Water Supply System Works
Item | Description | Unit | Rate | Total
1 | Distribution Network | LS
Supply and Installation of HDPE pipe network as per the design including provision of house connections with meters
2 | RW Collection Network | LS
Supply and Installation of pipes and ancillary items for gravity rainwater collection network from all public buildings including first flush filtration chambers, lifting station and Rain water holding tanks etc.
3 | Water Intake Boreholes | LS
Construction of boreholes as per the employers requirement and approved designs
4 | RO Plant & Pumping System | LS
Supply and Installation of RO plants, Distribiution Pumps as per Employers Requirement
5 | Brine Discharge outfall | LS
Installation of HDPE brine discharge line as per the Employers Requirment
6 | Storage tanks | LS
Supply and Installation of Feed water tank, Brine tank, product water tanks as per the Employers Requirement
7 | Mechanical and Electrical Works | LS
Supply and Installation of electrical and mechanical components required as per approved drawings including provision of power supply from feeder cable
8 | Solar PV | LS
Provision of Solar Panels on Plant building Roof Catchment and provision of Neccesary Equipments to utilise PV in RO plant operation
9 | Supply and delivery of laboratory equipments as specified under Employer's requirement | LS
10 | Testing & Commissioning | LS
Carrying out testing and commissioning as per the employers requirment for all components of the system
11 | Training of Employer's nominees for operation and maintenance of the facilities, as per employers requirements | LS
Total

## Lot 14
Design and Build Basis for Construction of Water Supply Facilities in L. Dhanbindhoo
Summary
Schedule no: | Description | Total
1 | Schedule 1- Survey and Design
2 | Schedule 2- General Works
3 | Schedule 3- Water Supply System Works
Subtotal
GST (6%)
Total
Schedule 1- Survey and Design
Item | Description | Unit | Rate | Total
1 | Survey | LS
Carrying out the Topographic, Bathymatric and Social Surveys as specified in the Employers Requirment
2 | Concept Design | LS
Preperation of Concept Design for Water Supply System as specified in the Employers Requirment
3 | EIA | LS
Carrying out the EIA for the project based on concept Design Report and as specified in the Employers Requirement, including submission of EIA for express approval of EPA.
4 | Detailed Design | LS
Preperation of Detailed Design for Water Supply System as specified in the Employers Requirment
Total
Schedule 2- General Works
Item | Description | Unit | Rate | Total
1 | Contractual Requirements | LS
Provide & Maintain all necessary Insurances, Guarantees and Securities.
2 | Project Management | LS
Allow for all on and off site management cost including costs of foreman and assistants, temporary services, telephone, fax, hoardings & similar.
3 | Mobilisation | LS
Allow for Establishment of Contractors office, Labour Camps and transportaion of Equipment and Materials etc
4 | Site Preperation | LS
Clearing grass, bushes, shrubs, saplings, uprooting rank vegetation all along the pipeline route and removal & disposal of rubbish to approved tips anywhere in the island as directed by the Engineer-in-charge, etc
5 | Construction RO/Administration Building | LS
Foundation works , Concrete Works, Masonry, Plastering, Metal works, Plot boundary works , Finishes, Electrical Fixtures, Sanitary fixtures, doors & windows etc as per the approved drawings and Employers Requirements
Total
Schedule 3- Water Supply System Works
Item | Description | Unit | Rate | Total
1 | Distribution Network | LS
Supply and Installation of HDPE pipe network as per the design including provision of house connections with meters
2 | RW Collection Network | LS
Supply and Installation of pipes and ancillary items for gravity rainwater collection network from all public buildings including first flush filtration chambers, lifting station and Rain water holding tanks etc.
3 | Water Intake Boreholes | LS
Construction of boreholes as per the employers requirement and approved designs
4 | RO Plant & Pumping System | LS
Supply and Installation of RO plants, Distribiution Pumps as per Employers Requirement
5 | Brine Discharge outfall | LS
Installation of HDPE brine discharge line as per the Employers Requirment
6 | Storage tanks | LS
Supply and Installation of Feed water tank, Brine tank, product water tanks as per the Employers Requirement
7 | Mechanical and Electrical Works | LS
Supply and Installation of electrical and mechanical components required as per approved drawings including provision of power supply from feeder cable
8 | Solar PV | LS
Provision of Solar Panels on Plant building Roof Catchment and provision of Neccesary Equipments to utilise PV in RO plant operation
9 | Supply and delivery of laboratory equipments as specified under Employer's requirement | LS
10 | Testing & Commissioning | LS
Carrying out testing and commissioning as per the employers requirment for all components of the system
11 | Training of Employer's nominees for operation and maintenance of the facilities, as per employers requirements | LS
Total

## Lot 15
Design and Build Basis for Construction of Water Supply Facilities in R. Rasmaadhoo
Summary
Schedule no: | Description | Total
1 | Schedule 1- Survey and Design
2 | Schedule 2- General Works
3 | Schedule 3- Water Supply System Works
Subtotal
GST (6%)
Total
Schedule 1- Survey and Design
Item | Description | Unit | Rate | Total
1 | Survey | LS
Carrying out the Topographic, Bathymatric and Social Surveys as specified in the Employers Requirment
2 | Concept Design | LS
Preperation of Concept Design for Water Supply System as specified in the Employers Requirment
3 | EIA | LS
Carrying out the EIA for the project based on concept Design Report and as specified in the Employers Requirement, including submission of EIA for express approval of EPA.
4 | Detailed Design | LS
Preperation of Detailed Design for Water Supply System as specified in the Employers Requirment
Total
Schedule 2- General Works
Item | Description | Unit | Rate | Total
1 | Contractual Requirements | LS
Provide & Maintain all necessary Insurances, Guarantees and Securities.
2 | Project Management | LS
Allow for all on and off site management cost including costs of foreman and assistants, temporary services, telephone, fax, hoardings & similar.
3 | Mobilisation | LS
Allow for Establishment of Contractors office, Labour Camps and transportaion of Equipment and Materials etc
4 | Site Preperation | LS
Clearing grass, bushes, shrubs, saplings, uprooting rank vegetation all along the pipeline route and removal & disposal of rubbish to approved tips anywhere in the island as directed by the Engineer-in-charge, etc
5 | Construction RO/Administration Building | LS
Foundation works , Concrete Works, Masonry, Plastering, Metal works, Plot boundary works , Finishes, Electrical Fixtures, Sanitary fixtures, doors & windows etc as per the approved drawings and Employers Requirements
Total
Schedule 3- Water Supply System Works
Item | Description | Unit | Rate | Total
1 | Distribution Network | LS
Supply and Installation of HDPE pipe network as per the design including provision of house connections with meters
2 | RW Collection Network | LS
Supply and Installation of pipes and ancillary items for gravity rainwater collection network from all public buildings including first flush filtration chambers, lifting station and Rain water holding tanks etc.
3 | Water Intake Boreholes | LS
Construction of boreholes as per the employers requirement and approved designs
4 | RO Plant & Pumping System | LS
Supply and Installation of RO plants, Distribiution Pumps as per Employers Requirement
5 | Brine Discharge outfall | LS
Installation of HDPE brine discharge line as per the Employers Requirment
6 | Storage tanks | LS
Supply and Installation of Feed water tank, Brine tank, product water tanks as per the Employers Requirement
7 | Mechanical and Electrical Works | LS
Supply and Installation of electrical and mechanical components required as per approved drawings including provision of power supply from feeder cable
8 | Solar PV | LS
Provision of Solar Panels on Plant building Roof Catchment and provision of Neccesary Equipments to utilise PV in RO plant operation
9 | Supply and delivery of laboratory equipments as specified under Employer's requirement | LS
10 | Testing & Commissioning | LS
Carrying out testing and commissioning as per the employers requirment for all components of the system
11 | Training of Employer's nominees for operation and maintenance of the facilities, as per employers requirements | LS
Total

## Lot 16
Design and Build Basis for Construction of Water Supply Facilities in R. Maakurathu
Summary
Schedule no: | Description | Total
1 | Schedule 1- Survey and Design
2 | Schedule 2- General Works
3 | Schedule 3- Water Supply System Works
Subtotal
GST (6%)
Total
Schedule 1- Survey and Design
Item | Description | Unit | Rate | Total
1 | Survey | LS
Carrying out the Topographic, Bathymatric and Social Surveys as specified in the Employers Requirment
2 | Concept Design | LS
Preperation of Concept Design for Water Supply System as specified in the Employers Requirment
3 | EIA | LS
Carrying out the EIA for the project based on concept Design Report and as specified in the Employers Requirement, including submission of EIA for express approval of EPA.
4 | Detailed Design | LS
Preperation of Detailed Design for Water Supply System as specified in the Employers Requirment
Total
Schedule 2- General Works
Item | Description | Unit | Rate | Total
1 | Contractual Requirements | LS
Provide & Maintain all necessary Insurances, Guarantees and Securities.
2 | Project Management | LS
Allow for all on and off site management cost including costs of foreman and assistants, temporary services, telephone, fax, hoardings & similar.
3 | Mobilisation | LS
Allow for Establishment of Contractors office, Labour Camps and transportaion of Equipment and Materials etc
4 | Site Preperation | LS
Clearing grass, bushes, shrubs, saplings, uprooting rank vegetation all along the pipeline route and removal & disposal of rubbish to approved tips anywhere in the island as directed by the Engineer-in-charge, etc
5 | Construction RO/Administration Building | LS
Foundation works , Concrete Works, Masonry, Plastering, Metal works, Plot boundary works , Finishes, Electrical Fixtures, Sanitary fixtures, doors & windows etc as per the approved drawings and Employers Requirements
Total
Schedule 3- Water Supply System Works
Item | Description | Unit | Rate | Total
1 | Distribution Network | LS
Supply and Installation of HDPE pipe network as per the design including provision of house connections with meters
2 | RW Collection Network | LS
Supply and Installation of pipes and ancillary items for gravity rainwater collection network from all public buildings including first flush filtration chambers, lifting station and Rain water holding tanks etc.
3 | Water Intake Boreholes | LS
Construction of boreholes as per the employers requirement and approved designs
4 | RO Plant & Pumping System | LS
Supply and Installation of RO plants, Distribiution Pumps as per Employers Requirement
5 | Brine Discharge outfall | LS
Installation of HDPE brine discharge line as per the Employers Requirment
6 | Storage tanks | LS
Supply and Installation of Feed water tank, Brine tank, product water tanks as per the Employers Requirement
7 | Mechanical and Electrical Works | LS
Supply and Installation of electrical and mechanical components required as per approved drawings including provision of power supply from feeder cable
8 | Solar PV | LS
Provision of Solar Panels on Plant building Roof Catchment and provision of Neccesary Equipments to utilise PV in RO plant operation
9 | Supply and delivery of laboratory equipments as specified under Employer's requirement | LS
10 | Testing & Commissioning | LS
Carrying out testing and commissioning as per the employers requirment for all components of the system
11 | Training of Employer's nominees for operation and maintenance of the facilities, as per employers requirements | LS
Total

## Lot 17
Design and Build Basis for Construction of Water Supply Facilities in Th. Veymandoo
Summary
Schedule no: | Description | Total
1 | Schedule 1- Survey and Design
2 | Schedule 2- General Works
3 | Schedule 3- Water Supply System Works
Subtotal
GST (6%)
Total
Schedule 1- Survey and Design
Item | Description | Unit | Rate | Total
1 | Survey | LS
Carrying out the Topographic, Bathymatric and Social Surveys as specified in the Employers Requirment
2 | Concept Design | LS
Preperation of Concept Design for Water Supply System as specified in the Employers Requirment
3 | EIA | LS
Carrying out the EIA for the project based on concept Design Report and as specified in the Employers Requirement, including submission of EIA for express approval of EPA.
4 | Detailed Design | LS
Preperation of Detailed Design for Water Supply System as specified in the Employers Requirment
Total
Schedule 2- General Works
Item | Description | Unit | Rate | Total
1 | Contractual Requirements | LS
Provide & Maintain all necessary Insurances, Guarantees and Securities.
2 | Project Management | LS
Allow for all on and off site management cost including costs of foreman and assistants, temporary services, telephone, fax, hoardings & similar.
3 | Mobilisation | LS
Allow for Establishment of Contractors office, Labour Camps and transportaion of Equipment and Materials etc
4 | Site Preperation | LS
Clearing grass, bushes, shrubs, saplings, uprooting rank vegetation all along the pipeline route and removal & disposal of rubbish to approved tips anywhere in the island as directed by the Engineer-in-charge, etc
5 | Construction RO/Administration Building | LS
Foundation works , Concrete Works, Masonry, Plastering, Metal works, Plot boundary works , Finishes, Electrical Fixtures, Sanitary fixtures, doors & windows etc as per the approved drawings and Employers Requirements
Total
Schedule 3- Water Supply System Works
Item | Description | Unit | Rate | Total
1 | Distribution Network | LS
Supply and Installation of HDPE pipe network as per the design including provision of house connections with meters
2 | RW Collection Network | LS
Supply and Installation of pipes and ancillary items for gravity rainwater collection network from all public buildings including first flush filtration chambers, lifting station and Rain water holding tanks etc.
3 | Water Intake Boreholes | LS
Construction of boreholes as per the employers requirement and approved designs
4 | RO Plant & Pumping System | LS
Supply and Installation of RO plants, Distribiution Pumps as per Employers Requirement
5 | Brine Discharge outfall | LS
Installation of HDPE brine discharge line as per the Employers Requirment
6 | Storage tanks | LS
Supply and Installation of Feed water tank, Brine tank, product water tanks as per the Employers Requirement
7 | Mechanical and Electrical Works | LS
Supply and Installation of electrical and mechanical components required as per approved drawings including provision of power supply from feeder cable
8 | Solar PV | LS
Provision of Solar Panels on Plant building Roof Catchment and provision of Neccesary Equipments to utilise PV in RO plant operation
9 | Supply and delivery of laboratory equipments as specified under Employer's requirement | LS
10 | Testing & Commissioning | LS
Carrying out testing and commissioning as per the employers requirment for all components of the system
11 | Training of Employer's nominees for operation and maintenance of the facilities, as per employers requirements | LS
Total

## Lot 18
Design and Build Basis for Construction of Water Supply Facilities in Th. Burunee
Summary
Schedule no: | Description | Total
1 | Schedule 1- Survey and Design
2 | Schedule 2- General Works
3 | Schedule 3- Water Supply System Works
Subtotal
GST (6%)
Total
Schedule 1- Survey and Design
Item | Description | Unit | Rate | Total
1 | Survey | LS
Carrying out the Topographic, Bathymatric and Social Surveys as specified in the Employers Requirment
2 | Concept Design | LS
Preperation of Concept Design for Water Supply System as specified in the Employers Requirment
3 | EIA | LS
Carrying out the EIA for the project based on concept Design Report and as specified in the Employers Requirement, including submission of EIA for express approval of EPA.
4 | Detailed Design | LS
Preperation of Detailed Design for Water Supply System as specified in the Employers Requirment
Total
Schedule 2- General Works
Item | Description | Unit | Rate | Total
1 | Contractual Requirements | LS
Provide & Maintain all necessary Insurances, Guarantees and Securities.
2 | Project Management | LS
Allow for all on and off site management cost including costs of foreman and assistants, temporary services, telephone, fax, hoardings & similar.
3 | Mobilisation | LS
Allow for Establishment of Contractors office, Labour Camps and transportaion of Equipment and Materials etc
4 | Site Preperation | LS
Clearing grass, bushes, shrubs, saplings, uprooting rank vegetation all along the pipeline route and removal & disposal of rubbish to approved tips anywhere in the island as directed by the Engineer-in-charge, etc
5 | Construction RO/Administration Building | LS
Foundation works , Concrete Works, Masonry, Plastering, Metal works, Plot boundary works , Finishes, Electrical Fixtures, Sanitary fixtures, doors & windows etc as per the approved drawings and Employers Requirements
Total
Schedule 3- Water Supply System Works
Item | Description | Unit | Rate | Total
1 | Distribution Network | LS
Supply and Installation of HDPE pipe network as per the design including provision of house connections with meters
2 | RW Collection Network | LS
Supply and Installation of pipes and ancillary items for gravity rainwater collection network from all public buildings including first flush filtration chambers, lifting station and Rain water holding tanks etc.
3 | Water Intake Boreholes | LS
Construction of boreholes as per the employers requirement and approved designs
4 | RO Plant & Pumping System | LS
Supply and Installation of RO plants, Distribiution Pumps as per Employers Requirement
5 | Brine Discharge outfall | LS
Installation of HDPE brine discharge line as per the Employers Requirment
6 | Storage tanks | LS
Supply and Installation of Feed water tank, Brine tank, product water tanks as per the Employers Requirement
7 | Mechanical and Electrical Works | LS
Supply and Installation of electrical and mechanical components required as per approved drawings including provision of power supply from feeder cable
8 | Solar PV | LS
Provision of Solar Panels on Plant building Roof Catchment and provision of Neccesary Equipments to utilise PV in RO plant operation
9 | Supply and delivery of laboratory equipments as specified under Employer's requirement | LS
10 | Testing & Commissioning | LS
Carrying out testing and commissioning as per the employers requirment for all components of the system
11 | Training of Employer's nominees for operation and maintenance of the facilities, as per employers requirements | LS
Total