## Cover
Bill of Quantities
Proposed 3 Storey Hospital at ….........
CLIENT
MINISTRY OF HEALTH
REPUBLIC OF MALDIVES

## Summary
Project: Proposed 3 Storey Hospital
SUMMARY OF BILL OF QUANTITIES
Bl.no | Item Description | Amount
Note | PREAMBLE TO BILL OF QUANTITY
1 | PRELIMINARIES
2 | GROUND WORKS
3 | CONCRETE WORKS
4 | MASONRY & PLASTERING
5 | FLOORING & TILING
6 | DOORS & WINDOWS
7 | WOOD WORK & CEILING
8 | PAINTING
9 | METAL WORK
10 | HYDRAULICS & DRAINAGE
11 | ELECTRICAL INSTALLATIONS
12 | FIRE FIGHTING SYSTEM
13 | LIFT SUPPLY AND INSTALL
14 | OXYGEN & MEDICAL AIR FOR ALL BEDS
15 | AIR-CONDITIONING SYSTEM
16 | NETWORK/INTERNET/TELECOMUNICATION
17 | BED SIDE CURTAINS
18 | QUEUE NUMBERING SYSTEM
19 | ACCESS CONTROL SYSTEM
20 | NURSE CALL SYSTEM & PUBLIC ADDRESS SYSTEM
21 | CCTV SYSTEM (SECURITY SYSTEM)
22 | LIGHTENING PROTECTION SYSTEM
23 | PAVEMENT
24 | WATER FEATURE WITH SIGN & FLAGPOST
25 | SOLAR PV SYSTEM
26 | BACKUP GENSET
27 | SUPPLY AND INSTALLATION OF FURNITURE
28 | WALL CLADDING
29 | ADDITIONS
30 | OMISSIONS
0
| TOTAL Mvr | 0 | 0
| 6% GST Mvr | 0
| GRAND TOTAL Mvr | 0

## BoQ
Project : Proposed 3 Storey Hospital
Item | Description | Unit | Qty | Material Rate | Labour Rate | Total | Qty
PREAMBLE TO BILL OF QUANTITY
Note | 1. General
a) The nature of this contract is measured unit price contract and the Bill of Quantity (BOQ) shall reflect this fact.
b) BOQ shall be read and construed in conjunction with other Contract Documents
c) The Tenderer is obliged to check the number of the pages of the Bill of Quantity and should any be found missing or duplicated or the figures or writing indistinct, the Tenderer must notify the Employer/Engineer at once and have the matter rectified before the Tender is submitted. No liability whatsoever will be accepted in respect of any claim for errors in the Tenderer’s offer resulting from failure to comply with the foregoing.
d) The Tenderer is deemed to have visited the site/s and fully acquainted himself as to the location of each of the items and works to be carried out and to all conditions which may affect the performance of the works, including but not limited to: -Access to each of the roads where solid waste transfer process will be carried out, and Access for the dump site. -Restrictions applicable to working in Male City area. -All safety regulations and employer site safety procedures. -All Safety regulations.
e) The Tenderer is also deemed to have surveyed the actual condition of the site and buildings and made his own assessment of the type and extent of the works prior to submitting his offer
2. Quantities
Even though that practical care was exercised in preparing the BOQ, but all quantities given herein shall be deemed to be estimated quantities of the work to be done but they are not to be taken as actual and correct quantities of the work to be executed and they are not to absolve the contractor of his obligations under the Contract. They are not to be taken as guarantee that the actual quantities increase or decrease, and any claim whatsoever submitted for cost or extra expenses incurred from such increase or decrease will not be accepted by Employer/Engineer except where else stipulated in the Contract.
3. Materials
All materials used are to be of the best new available and subject to the Employer/Engineer approval, and of durable nature, guaranteed, not liable to any base exchange and manufactured according to applicable BS, ASTM or DIN Standards. Execution also is subject to approval of Employer/Engineer and shall be the best available common practice in engineering codes at the time of execution.
4. Unit Price and Currency
The Unit Prices entered against the various items in the following Bill of Quantities include all operations for execution, completion and maintenance of the various items of the works finished completely in every respect till the final acceptance as specified or described in the Tender Documents, with or without modifications, either by way of additions or deductions, or alterations as may be offered in writing during the progress of the works, and include, without being limited to, all matters and things particularly referred to in the Tender Documents.
The Unit Price shall cover all costs of every kind whatsoever including, without being limited to, all charges for additional site installations, relocation, supervision, labor, transportation and supply of materials; the provision, maintenance, use and efficient repair of all plant, equipment and appliance of every kind, the construction and maintenance of all temporary works, the performance of all services and the fulfillment of all obligations and responsibilities herein defined.
The Tenderer shall be deemed to have fully considered all the conditions, obligations, and requirements of the Tender Documents before entering the respective unit price against the various items of the Bill of Quantities.
The Unit Prices given hereunder the BOQ shall also include erection, installation, fixing, and re-fixing of all elements. These prices shall also include taxes, visa for labor, gate passes, accommodations for the Contractor’s staff and labors, all required insurance and work permits, guarantees, bonds, traffic plan requirements, safety procedures, etc. and all requirements necessary to have the work maintained until its final handing over.
The Unit Prices given hereunder in the Bill of Quantity for this work shall also include overheads, risks, profit etc. and all other financial matters to have all these civil works completed.
PREAMBLE TO BILL OF QUANTITY
BILL No: 01
PRELIMINARIES
1.1.0 | General Notes
1 ) | Abbreviations
m - metre
no - numbers
m³ - cubic metre
m² - square metre
m - metre
t - tonnes
incl - including
mm - millimetre
dia - diameter
SS - Stainless Steel
GI - Galvanised Iron
1.2.0 | Site Management Costs
1 ) | Allow for all on and off site management cost including costs of foreman and assistants, temporary services, telephone, fax, hoardings, fences, Crane/Concrete pump, Machinaries and similar items | Item | 1 |  |  |  | 1
1.3.0 | Sign Board
1 ) | Allow for sign board. | item | 1 |  |  |  | 1
1.4.0 | Safety
1 ) | Safety - Providing and fixing scaffolding with G.I. pipes and clamps and pvc netting alaround building during construction | Item | 1 |  |  |  | 1
1.5.0 | Clean-up
1 ) | Allow for clean-up of completed works and site upon completion. | Item | 1 |  |  |  | 1
1.6.0 | Insurance, Bonds, Guarantees and Warranties
1 ) | Insurance as stated in the General Consditions. | Item | 1 |  |  |  | 1
1.7.0 | As-Built Drawings
1 ) | Preparation and submission of "as-built" Drawings. | Item | 1 |  |  |  | 1
1.8.0 | Inspection Trips
1 ) | Arrange inspection trip to PMU team. Each inspection trip takes 2 days. Contractor has to arrange following for trips; (a) Air tickets for 2 person: Male'/N. Maafaru/Male' by air (normal fair), (b) Sea transport N. Maafaru/N.kendhikulhudhoo/N.Maafaru (b) Accommodations (2 Air-condition room) per trip. | Item | 15 |  |  |  | 15
BILL No: 01 PRELIMINARIES
TOTAL OF BILL No: 01 - Carried over to summary
BILL NO : 02
GROUND WORK
2.1.0 | General
(a) Rates shall include for: leveling, grading, trimming, compacting to faces of excavation, keep sides plumb, backfilling, consolidating, additional working space and disposing surplus soil.
2.2.0 | Site clearance
| Clearing site - Demolition of Existing building and dispatch all debris, clearing and dispose all unwanted materials away from site and prepare site ready for proposed construction. Rates includes to demolish existing structures and clean the debris also contractor must inspect the site before biddinf. | m² | 1927 |  |  |  | 1927
2.3.0 | Shoring
| Charges for construction of 150mm thick solid block Masonry wall complete including plastering, below existing adjacent building to protect side buildings. | m² | 227.45 |  |  |  | 227.448
2.4.0 | Excavation
(a) Excavation quantities are measured to the faces of concrete members. Rates shall include for all additional excavation required to place the formwork , back fill , dewatering and others
2.4.1 | Excavation
1 | Foundations F1 | m³ | 61.61 |  |  |  | 61.6005
2 | Strip ST1 | m³ | 921.6 |  |  | 0 | 921.6
3 | Strip ST2 | m³ | 85.86 |  |  | 0 | 85.86
4 | Tie Beam TB | m³ | 88.19 |  |  |  | 88.1875
5 | FB | m³ | 26.35 |  |  |  | 26.35
6 | X-ray Room RC wall Foundation | m³ | 18.15 |  |  |  | 18.144
7 | Lift Raft Slab (1) | m³ | 23.25 |  |  |  | 23.247
8 | Lift Raft Slab (2) | m³ | 23.25 |  |  |  | 23.247
2.4.2 | Back filling
(a) Rates shall include for: leveling, grading, trimming and compacting.
(b) Ground need to be compacted to the density required by the consultant
1 ) | 350mm thick highly compacted hard core from Ground floor to below ground floor slab | m² | 1927 |  |  |  | 1927
2 ) | 50mm thick Cement/sand blinding layer (1:10 - Cement & Local Sand mix) to receive damp proof membrane below ground floor slab. | m² | 1927 |  |  |  | 1927
2.4.3 | Damp Proof Membrane
(a) Rates shall include for: dressing around and sealing to all penetrations, laps and turnups.
2.4.3.1 | Foundation & Beams Below ground
1 ) | Polythene damp proof membrane (2000 gauge) laid on blinding layer. | m² | 764.59 |  |  |  | 764.5825
2.4.3.2 | Ground Slab
1 ) | Polythene damp proof membrane (2000 gauge) laid on blinding layer. | m² | 1927 |  |  |  | 1927
2.5 | Flag Post
2.5.1 | Supply and Complete installation of 75mm dia Flag post, Flag post to be fabricated in Marine grade SS pipe with concrete footings. | Item | 1 |  |  |  | 1
BILL No: 02 GROUND WORKS
TOTAL OF BILL No: 02 - Carried over to summary
BILL NO : 03
3.0.0 | CONCRETE
(a) Rates shall include for: placing in position; making good after removal of formwork and casting in all required items; additional concrete required to conform to structural and excavated tolerances.
(b) Mix ratio for reinforced concrete shall be 1:2:3 and lean concrete shall be 1:2:6 by volume.
(c) Quantity is measured to the edges of concrete foundation members. Rates shall be inclusive for any additional concrete required to place the formwork.
(d) Desalinated water shall be used for all purposes, ground water shall not be used.
3.0.1 | FORM WORK
(a) Exposed surface shall have fair finish while remaining may have rough finish.
(b) Timber used for unexposed concrete surface shall sound dressed and seasoned good quality common timber while for exposed concrete surfaces dressedand matched boards uniformly thick and not more than 251mm wide.
c) Plywood used for forms shall be of commercial standard, moisture resistane conrete form plywoodnot lessthan 6mm thick and atleast 12mm thick.
(d) Rates shall include for; all necessary boarding,supports, erecting, framing, temporary cambering cutting, perforations for reinforcing bars, bolts,straps,ties, hangers, pipes and removal of formwork.
3.0.2 | REINFORCEMENT WORK
(a) Main reinforcement steel shall be high tensile steel hot rolled deformed bars complying with BS 1119 or BS 1172 Characteristic strength not less than 160N/mm2.
(b) Stirrups shall be hot rolled mildsteel round bars complying with BS 1119, Characteristic strength not less than 250N/mm2
(c ) Rates shall include for; distribution steel, cleaning, fabrication, placing, the provision for all necessary temporary fixings, and supports including chairs and tie wire , laps and wastage.
3.1.0 | LEAN CONCRETE
3.1.1 | 50mm thick lean concrete below Foundation
1 ) | Foundation Footings & Tie beams | m² | 764.59 |  |  |  | 764.5825
3.2.0 | REINFORCED CONCRETE
3.2.1 | FOUNDATIONS
1 ) | Foundations F1 | m³ | 13.69 |  |  |  | 13.689
| Formwork | m2 | 28.08 |  |  |  | 28.08
| 12 | kg | 486.24 |  |  |  | 486.2333
2 ) | Strip ST1 | m³ | 153.6 |  |  |  | 153.6
2.1 ) | Beam of ST1 | m³ | 135.2 |  |  |  | 135.2
| Formwork Strip ST1 | m2 | 192.96 |  |  |  | 192.96
| Formwork Beam of ST1 | m2 | 416.85 |  |  |  | 416.845
2.2 ) | ST1
| 10 | kg | 8410.46 |  |  |  | 8410.4533
2.3 ) | Beam of ST1
| 20 | kg | 11836.8 |  |  |  | 11836.8
| 16 | kg | 2021.12 |  |  |  | 2021.12
| 10 | kg | 9461.76 |  |  |  | 9461.76
3 ) | Strip ST2 | m³ | 14.31 |  |  |  | 14.31
3.1 ) | Beam of ST2 | m³ | 17.23 |  |  |  | 17.225
| Formwork Strip ST2 | m2 | 32.34 |  |  |  | 32.34
| Formwork Beam of ST2 | m2 | 69.55 |  |  |  | 69.55
3.2 ) | ST2
| 10 | kg | 783.56 |  |  |  | 783.552
3.3 ) | Beam of ST2
| 16 | kg | 1171.62 |  |  |  | 1171.618
| 16 | kg | 167.38 |  |  |  | 167.374
| 10 | kg | 946.8 |  |  |  | 946.792
4 ) | Tie Beam TB | m³ | 51.88 |  |  |  | 51.875
| Formwork | m2 | 415 |  |  |  | 415
| 16 | kg | 7863.42 |  |  |  | 7863.42
| 12 | kg | 737.04 |  |  |  | 737.04
| 6 | kg | 2763.9 |  |  |  | 2763.9
4.1 ) | FB | m³ | 6.2 |  |  |  | 6.2
| Formwork | m2 | 49.6 |  |  |  | 49.6
| 12 | kg | 440.45 |  |  |  | 440.448
| 6 | kg | 247.76 |  |  |  | 247.752
5 ) | Lift Foundation Slab (1)
| 300mm thick R.c.c. Raft Slab | m3 | 3.88 |  |  |  | 3.8745
| Formwork | m2 | 4.35 |  |  |  | 4.35
| 10 | kg | 636.46 |  |  |  | 636.4512
5.1 ) | Lift Wall (1)
| Lift wall | m3 | 5.18 |  |  |  | 5.175
| Formwork | m2 | 41.4 |  |  |  | 41.4
| 12 | kg | 147.06 |  |  |  | 147.0528
| 12 | kg | 147.06 |  |  |  | 147.0528
6 ) | Lift Foundation Slab (2)
| 300mm thick R.c.c. Raft Slab | m3 | 3.88 |  |  |  | 3.8745
| Formwork | m2 | 4.35 |  |  |  | 4.35
| 10 | kg | 636.46 |  |  |  | 636.4512
6.1 ) | Lift Wall (2)
| Lift wall | m3 | 5.18 |  |  |  | 5.175
| Formwork | m2 | 41.4 |  |  |  | 41.4
| 12 | kg | 147.06 |  |  |  | 147.0528
| 12 | kg | 147.06 |  |  |  | 147.0528
7 ) | Rc Wall X-Ray room Foundation Slab
| 300mm thick R.c.c. Raft Slab | m3 | 3.03 |  |  |  | 3.024
| Formwork | m2 | 5.76 |  |  |  | 5.76
| 10 | kg | 496.75 |  |  |  | 496.7424
7.1 ) | Rc Wall X-Ray room
| RC Wall | m3 | 7.56 |  |  |  | 7.56
| Formwork | m2 | 60.48 |  |  |  | 60.48
| 12 | kg | 214.83 |  |  |  | 214.825
| 12 | kg | 214.83 |  |  |  | 214.825
3.2.3 | Column
1 ) | C1 | m3 | 9.27 |  |  |  | 9.261
| Formwork | m2 | 105.84 |  |  |  | 105.84
| 20 | kg | 745.72 |  |  |  | 745.7184
| 16 | kg | 954.98 |  |  |  | 954.9792
| 6 | kg | 469.93 |  |  |  | 469.9296
2 | C2 | m3 | 5.19 |  |  |  | 5.184
| Formwork | m2 | 69.12 |  |  |  | 69.12
| 16 | kg | 727.61 |  |  |  | 727.6032
| 6 | kg | 204.6 |  |  |  | 204.5952
3 | C4 (circular column) | m3 | 0.55 |  |  |  | 0.5445
| Formwork | m2 | 7.92 |  |  |  | 7.92
| 12 | kg | 51.15 |  |  |  | 51.1488
| 6 | kg | 11.73 |  |  |  | 11.7216
3.3.0 | GROUND FLOOR
3.3.1 | Column
1 ) | C1 | m3 | 20.84 |  |  |  | 20.8372
| Formwork | m2 | 238.14 |  |  |  | 238.14
| 20 | kg | 1677.87 |  |  |  | 1677.8664
| 16 | kg | 2148.71 |  |  |  | 2148.7032
| 6 | kg | 1057.35 |  |  |  | 1057.3416
2 | C2 | m3 | 11.67 |  |  |  | 11.664
| Formwork | m2 | 155.52 |  |  |  | 155.52
| 16 | kg | 1637.11 |  |  |  | 1637.1072
| 6 | kg | 460.34 |  |  |  | 460.3392
3 | C4 (circular column) | m3 | 1.23 |  |  |  | 1.2251
| Formwork | m2 | 17.82 |  |  |  | 17.82
| 12 | kg | 115.09 |  |  |  | 115.0848
| 6 | kg | 26.38 |  |  |  | 26.3736
3.3.2 | Staire 1
1 ) | R.c.c. Staircase | m3 | 11.2 |  |  |  | 11.2
| Formwork | m2 | 24.64 |  |  |  | 24.64
| 10 | kg | 229.98 |  |  |  | 229.9733
3.3.2 | Staire 2
1 ) | R.c.c. Staircase | m3 | 11.2 |  |  |  | 11.2
| Formwork | m2 | 24.64 |  |  |  | 24.64
| 10 | kg | 229.98 |  |  |  | 229.9733
3.3.3 | Rc Ground Floor Slab
1 ) | 195mm thick R.C.C slab | m3 | 375.77 |  |  |  | 375.765
| Formwork, slab including Entrance Steps | m2 | 18.5 |  |  |  | 18.5
| 10 | kg | 11753.28 |  |  |  | 11753.28
3.3.4 | Lift Wall (1)
1 ) | Lift wall | m3 | 8.37 |  |  |  | 8.366
| Formwork | m2 | 83.66 |  |  |  | 83.66
| 12 | kg | 297.17 |  |  |  | 297.1603
| 12 | kg | 297.17 |  |  |  | 297.1603
3.3.4 | Lift Wall (2)
1 ) | Lift wall | m3 | 8.37 |  |  |  | 8.366
| Formwork | m2 | 83.66 |  |  |  | 83.66
| 12 | kg | 297.17 |  |  |  | 297.1603
| 12 | kg | 297.17 |  |  |  | 297.1603
3.3.5 | Rc Wall X-Ray room
1 ) | RC Wall | m3 | 14.96 |  |  |  | 14.952
| Formwork | m2 | 149.52 |  |  |  | 149.52
| 10 | kg | 368.42 |  |  |  | 368.4173
| 10 | kg | 368.42 |  |  |  | 368.4173
3.3.6 | Lintel beams
1 ) | Lintel beams Rcc | item | 1 |  |  |  | 1
| Formwork, sLintel beams | item | 1 |  |  |  | 1
| 10 | item | 1 |  |  |  | 1
3.3.7 | Ramp (G-1st)
1 ) | 150mm thick R.c.c. Ramp | m3 | 7.74 |  |  |  | 7.74
| Formwork | m2 | 51.6 |  |  |  | 51.6
| 10 | kg | 847.62 |  |  |  | 847.616
3.4.0 | FIRST FLOOR
3.4.1 | Slab Beams
1 ) | B1 | m3 | 49.46 |  |  |  | 49.455
| Formwork | m2 | 329.7 |  |  |  | 329.7
| 20 | kg | 8130.41 |  |  |  | 8130.402
| 16 | kg | 1487.42 |  |  |  | 1487.418
| 6 | kg | 1338.4 |  |  |  | 1338.3936
2 ) | B2 | m3 | 11.97 |  |  |  | 11.97
| Formwork | m2 | 79.8 |  |  |  | 79.8
| 25 | kg | 2636.14 |  |  |  | 2636.136
| 20 | kg | 1686.75 |  |  |  | 1686.744
| 16 | kg | 360.02 |  |  |  | 360.012
| 6 | kg | 809.86 |  |  |  | 809.856
3 ) | B3 | m3 | 0.63 |  |  |  | 0.63
| Formwork | m2 | 4.2 |  |  |  | 4.2
| 25 | kg | 185 |  |  |  | 184.992
| 20 | kg | 59.19 |  |  |  | 59.184
| 16 | kg | 18.95 |  |  |  | 18.948
| 6 | kg | 63.94 |  |  |  | 63.936
4 ) | B4 | m3 | 29.19 |  |  |  | 29.19
| Formwork | m2 | 194.6 |  |  |  | 194.6
| 20 | kg | 8226.58 |  |  |  | 8226.576
| 16 | kg | 877.93 |  |  |  | 877.924
| 6 | kg | 1974.92 |  |  |  | 1974.912
5 ) | B5 | m3 | 9.45 |  |  |  | 9.45
| Formwork | m2 | 63 |  |  |  | 63
| 20 | kg | 887.76 |  |  |  | 887.76
| 16 | kg | 284.22 |  |  |  | 284.22
| 6 | kg | 213.12 |  |  |  | 213.12
6 ) | B6 | m3 | 5.91 |  |  |  | 5.901
| Formwork | m2 | 59.01 |  |  |  | 59.01
| 20 | kg | 1247.31 |  |  |  | 1247.3028
| 16 | kg | 266.22 |  |  |  | 266.2194
| 6 | kg | 174.67 |  |  |  | 174.6696
7 ) | B7 | m3 | 1.04 |  |  |  | 1.04
| Formwork | m2 | 10.4 |  |  |  | 10.4
| 16 | kg | 65.69 |  |  |  | 65.6864
| 6 | kg | 110.83 |  |  |  | 110.8224
3.4.2 | Floor Slab
1 ) | 150mm thick R.c.c. Floor Slab | m3 | 220.2 |  |  |  | 220.2
| Formwork | m2 | 1468 |  |  |  | 1468
| 10 | kg | 23950.08 |  |  |  | 23950.08
| 12 | kg | 10389.6 |  |  |  | 10389.6
2 ) | 175mm thick R.c.c. Floor Slab | m3 | 76.83 |  |  |  | 76.825
| Formwork | m2 | 439 |  |  |  | 439
| 10 | kg | 411.49 |  |  |  | 411.488
3.4.3 | Column
1 ) | C1 | m3 | 20.84 |  |  |  | 20.8372
| Formwork | m2 | 238.14 |  |  |  | 238.14
| 20 | kg | 1677.87 |  |  |  | 1677.8664
| 16 | kg | 2148.71 |  |  |  | 2148.7032
| 6 | kg | 1057.35 |  |  |  | 1057.3416
2 | C2 | m3 | 11.67 |  |  |  | 11.664
| Formwork | m2 | 155.52 |  |  |  | 155.52
| 16 | kg | 1637.11 |  |  |  | 1637.1072
| 6 | kg | 460.34 |  |  |  | 460.3392
3.4.4 | Staire 1
1 ) | R.c.c. Staircase | m3 | 11.2 |  |  |  | 11.2
| Formwork | m2 | 24.64 |  |  |  | 24.64
| 10 | kg | 229.98 |  |  |  | 229.9733
3.4.5 | Staire 2
1 ) | R.c.c. Staircase | m3 | 11.2 |  |  |  | 11.2
| Formwork | m2 | 24.64 |  |  |  | 24.64
| 10 | kg | 229.98 |  |  |  | 229.9733
3.4.6 | Lift Wall (1)
1 ) | Lift wall | m3 | 8.37 |  |  |  | 8.366
| Formwork | m2 | 83.66 |  |  |  | 83.66
| 12 | kg | 297.17 |  |  |  | 297.1603
| 12 | kg | 297.17 |  |  |  | 297.1603
3.4.7 | Lift Wall (2)
1 ) | Lift wall | m3 | 8.37 |  |  |  | 8.366
| Formwork | m2 | 83.66 |  |  |  | 83.66
| 12 | kg | 297.17 |  |  |  | 297.1603
| 12 | kg | 297.17 |  |  |  | 297.1603
3.4.8 | Lintel beams
1 ) | Lintel beams Rcc | item | 1 |  |  |  | 1
| Formwork, sLintel beams | item | 1 |  |  |  | 1
| 10 | item | 1 |  |  |  | 1
3.5.0 | SECOND FLOOR
3.5.1 | Slab Beams
1 ) | B1 | m3 | 53.64 |  |  |  | 53.634
| Formwork | m2 | 357.56 |  |  |  | 357.56
| 20 | kg | 8817.43 |  |  |  | 8817.4296
| 16 | kg | 1613.11 |  |  |  | 1613.1064
| 6 | kg | 1451.49 |  |  |  | 1451.4893
2 ) | B2 | m3 | 11.94 |  |  |  | 11.9385
| Formwork | m2 | 79.59 |  |  |  | 79.59
| 25 | kg | 2629.2 |  |  |  | 2629.1988
| 20 | kg | 1682.31 |  |  |  | 1682.3052
| 16 | kg | 359.07 |  |  |  | 359.0646
| 6 | kg | 807.73 |  |  |  | 807.7248
3 ) | B3 | m3 | 0.63 |  |  |  | 0.63
| Formwork | m2 | 4.2 |  |  |  | 4.2
| 25 | kg | 185 |  |  |  | 184.992
| 20 | kg | 59.19 |  |  |  | 59.184
| 16 | kg | 18.95 |  |  |  | 18.948
| 6 | kg | 63.94 |  |  |  | 63.936
4 ) | B4 | m3 | 23.52 |  |  |  | 23.52
| Formwork | m2 | 156.8 |  |  |  | 156.8
| 20 | kg | 6628.61 |  |  |  | 6628.608
| 16 | kg | 707.4 |  |  |  | 707.392
| 6 | kg | 1591.3 |  |  |  | 1591.296
5 ) | B5 | m3 | 9.19 |  |  |  | 9.1875
| Formwork | m2 | 61.25 |  |  |  | 61.25
| 20 | kg | 863.1 |  |  |  | 863.1
| 16 | kg | 276.33 |  |  |  | 276.325
| 6 | kg | 207.2 |  |  |  | 207.2
6 ) | B6 | m3 | 2.85 |  |  |  | 2.849
| Formwork | m2 | 28.49 |  |  |  | 28.49
| 20 | kg | 602.2 |  |  |  | 602.1972
| 16 | kg | 128.54 |  |  |  | 128.5306
| 6 | kg | 84.34 |  |  |  | 84.3304
7 ) | B7 | m3 | 0.55 |  |  |  | 0.55
| Formwork | m2 | 5.5 |  |  |  | 5.5
| 16 | kg | 34.74 |  |  |  | 34.738
| 6 | kg | 58.61 |  |  |  | 58.608
3.5.2 | Floor Slab
1 ) | 150mm thick R.c.c. Floor Slab | m3 | 256.95 |  |  |  | 256.95
| Formwork | m2 | 1713 |  |  |  | 1713
| 10 | kg | 28126.56 |  |  |  | 28126.56
2 ) | 175mm thick R.c.c. Floor Slab | m3 | 2.1 |  |  |  | 2.1
| Formwork | m2 | 12 |  |  |  | 12
| 10 | kg | 61.6 |  |  |  | 61.6
3.5.3 | Column
1 ) | C1 | m3 | 20.84 |  |  |  | 20.8372
| Formwork | m2 | 238.14 |  |  |  | 238.14
| 20 | kg | 1677.87 |  |  |  | 1677.8664
| 16 | kg | 2148.71 |  |  |  | 2148.7032
| 6 | kg | 1057.35 |  |  |  | 1057.3416
2 | C2 | m3 | 11.67 |  |  |  | 11.664
| Formwork | m2 | 155.52 |  |  |  | 155.52
| 16 | kg | 1637.11 |  |  |  | 1637.1072
| 6 | kg | 460.34 |  |  |  | 460.3392
3.5.4 | Staire 1
1 ) | R.c.c. Staircase | m3 | 11.2 |  |  |  | 11.2
| Formwork | m2 | 24.64 |  |  |  | 24.64
| 10 | kg | 229.98 |  |  |  | 229.9733
3.5.5 | Staire 2
1 ) | R.c.c. Staircase | m3 | 11.2 |  |  |  | 11.2
| Formwork | m2 | 24.64 |  |  |  | 24.64
| 10 | kg | 229.98 |  |  |  | 229.9733
3.5.6 | Lift Wall (1)
1 ) | Lift wall | m3 | 8.37 |  |  |  | 8.366
| Formwork | m2 | 83.66 |  |  |  | 83.66
| 12 | kg | 297.17 |  |  |  | 297.1603
| 12 | kg | 297.17 |  |  |  | 297.1603
3.5.7 | Lift Wall (2)
1 ) | Lift wall | m3 | 8.37 |  |  |  | 8.366
| Formwork | m2 | 83.66 |  |  |  | 83.66
| 12 | kg | 297.17 |  |  |  | 297.1603
| 12 | kg | 297.17 |  |  |  | 297.1603
3.5.8 | Lintel beams
1 ) | Lintel beams Rcc | item | 1 |  |  |  | 1
| Formwork, sLintel beams | item | 1 |  |  |  | 1
| 10 | item | 1 |  |  |  | 1
3.5.9 | Ramp (1st-2nd)
1 ) | 150mm thick R.c.c. Ramp | m3 | 7.74 |  |  |  | 7.74
| Formwork | m2 | 51.6 |  |  |  | 51.6
| 10 | kg | 847.62 |  |  |  | 847.616
3.6.0 | TERRACE / ROOF LEVEL 1
3.6.1 | Roof Slab Beams
1 ) | B1 | m3 | 51.13 |  |  |  | 51.1224
| Formwork | m2 | 340.82 |  |  |  | 340.816
| 20 | kg | 8404.53 |  |  |  | 8404.5226
| 16 | kg | 1537.57 |  |  |  | 1537.567
| 6 | kg | 1383.52 |  |  |  | 1383.5182
2 ) | B2 | m3 | 10.67 |  |  |  | 10.668
| Formwork | m2 | 71.12 |  |  |  | 71.12
| 25 | kg | 2349.4 |  |  |  | 2349.3984
| 20 | kg | 1503.28 |  |  |  | 1503.2736
| 16 | kg | 320.86 |  |  |  | 320.8528
| 6 | kg | 721.77 |  |  |  | 721.7664
3 ) | B3 | m3 | 0.63 |  |  |  | 0.63
| Formwork | m2 | 4.2 |  |  |  | 4.2
| 25 | kg | 185 |  |  |  | 184.992
| 20 | kg | 59.19 |  |  |  | 59.184
| 16 | kg | 18.95 |  |  |  | 18.948
| 6 | kg | 63.94 |  |  |  | 63.936
4 ) | B4 | m3 | 22.93 |  |  |  | 22.9215
| Formwork | m2 | 152.81 |  |  |  | 152.81
| 20 | kg | 6459.94 |  |  |  | 6459.9336
| 16 | kg | 689.4 |  |  |  | 689.3914
| 6 | kg | 1550.81 |  |  |  | 1550.8032
5 ) | B5 | m3 | 9.19 |  |  |  | 9.1875
| Formwork | m2 | 61.25 |  |  |  | 61.25
| 20 | kg | 863.1 |  |  |  | 863.1
| 16 | kg | 276.33 |  |  |  | 276.325
| 6 | kg | 207.2 |  |  |  | 207.2
3.5.2 | Floor Slab
1 ) | 150mm thick R.c.c. Floor Slab | m3 | 256.95 |  |  |  | 256.95
| Formwork | m2 | 1713 |  |  |  | 1713
| 10 | kg | 28126.56 |  |  |  | 28126.56
2 ) | 175mm thick R.c.c. Floor Slab | m3 | 2.1 |  |  |  | 2.1
| Formwork | m2 | 12 |  |  |  | 12
| 10 | kg | 61.6 |  |  |  | 61.6
3.5.3 | Column
1 | C2 | m3 | 2.19 |  |  |  | 2.187
| Formwork | m2 | 29.16 |  |  |  | 29.16
| 16 | kg | 306.96 |  |  |  | 306.9576
| 6 | kg | 86.32 |  |  |  | 86.3136
3.5.6 | Lift Wall (1)
1 ) | Lift wall | m3 | 8.37 |  |  |  | 8.366
| Formwork | m2 | 83.66 |  |  |  | 83.66
| 12 | kg | 297.17 |  |  |  | 297.1603
| 12 | kg | 297.17 |  |  |  | 297.1603
3.5.7 | Lift Wall (2)
1 ) | Lift wall | m3 | 8.37 |  |  |  | 8.366
| Formwork | m2 | 83.66 |  |  |  | 83.66
| 12 | kg | 297.17 |  |  |  | 297.1603
| 12 | kg | 297.17 |  |  |  | 297.1603
3.5.8 | 1.4m Rc Wall (150mm thik)
1 ) | 1.2m high RC wall | m3 | 38.85 |  |  |  | 38.85
| Formwork | m2 | 518 |  |  |  | 518
| 10 | kg | 2127.26 |  |  |  | 2127.2533
3.5.9 | Concrete kicker under the corved roof 150x300
1 ) | Rc kicker wall | m3 | 6.84 |  |  |  | 6.84
| Formwork | m2 | 45.6 |  |  |  | 45.6
| 10 | kg | 187.27 |  |  |  | 187.264
3.6.0 | ROOF SLAB & LIFT SLAB
3.6.1 | Roof Slab Beams
1 ) | B6 | m3 | 2.85 |  |  |  | 2.849
| Formwork | m2 | 28.49 |  |  |  | 28.49
| 20 | kg | 602.2 |  |  |  | 602.1972
| 16 | kg | 128.54 |  |  |  | 128.5306
| 6 | kg | 84.34 |  |  |  | 84.3304
3.6.2 | Roof Slab
1 ) | 150mm thick R.c.c. Floor Slab | m3 | 12.3 |  |  |  | 12.3
| Formwork | m2 | 82 |  |  |  | 82
| 10 | kg | 1736.39 |  |  |  | 1736.3808
3.7.0 | OTHER CONCRETE WORKS
3.7.1 | Entrance Steps & Ramps
1 ) | Charges for construction of R.c.c. Steps as per details. Rate shall include for shuttering and Reinforcement works complete. | item | 7 |  |  |  | 7
2 ) | Charges for construction of R.c.c. Entrance Ramps as per details. Rate shall include for shuttering and Reinforcement works complete. | item | 1 |  |  |  | 1
3.7.2 | Wash Basin Counter Slab
| Charges for Construction and Installation of 75mm thick R.c.c. Counter slab for washbasin at Toilet area as per drawing details. Rate shall include for; form work, reinforcement etc complete. | item | 2 |  |  |  | 2
3.7.3 | Rc Ground Water Well (1200mm dia)
| Charges for Construction of 1200mm Diameter R.c.c. Well as per drawing details. Rate shall include for; form work, reinforcement etc complete. | item | 2 |  |  |  | 2
3.7.4 | Precast Rc Drain Trench
| Precast Concrete Grate With 500mm Deep Concrete Drain Trench Without Base. Charges for Construction of 1000mm Diameter R.c.c. Well as per drawing details. Rate shall include for; form work, reinforcement etc complete. | item | 1 |  |  |  | 1
3.7.5 | Oil Trap 2000 x 1400 x 900
| Rc Oil trap 900mm Deep. Charges for Construction of 2000mm x 1400mm x 900mm R.c.c. Oil trap as per drawing details. Rate shall include for; form work, reinforcement etc complete. | item | 1 |  |  |  | 1
3.7.6 | Waterproofing & Admixtures
(a) | Apply Rubberised bitumin water proofing paint, 2 coats to all exposed concrete and masonry surface below ground level. Consultant to approve | item | 1 |  |  |  | 1
(b) | Add approved water proofing admixture as per specification to all concrete below ground level. | item | 1 |  |  |  | 1
(c) | Add Plasticiser admixture as per specification to all concrete Substreucture and Super structure. | item | 1 |  |  |  | 1
BILL No: 03 - CONCRETE WORKS
TOTAL OF BILL No: 03 - Carried over to summary
BILL No: 04
MASONRY AND PLASTERING
4.1.0 | General
a) Rates shall include for: cleaning out cavities, forming rebated reveals and pointing and cleaning down to reveals where necessary; fractional size blocks, all necessary machine cutting, cutting or forming chases or edges of floor slabs, cutting or leaving holes and openings as recesses for and building in pipes, conduits, sleeves and similar as required for all trades; leaving surfaces rough or raking out joints for plastering and flashings, bedding frames or plates, building in joists, bearers or similar, temporary supports to openings, templates, reinforcement in walls and for all necessary making good. Bedding mortar (mixing ratio 1:4 i.e. cement: manufactured sand) shall be of OPC & fine aggregate shall be imported river sand shall be approved in grading & clean from any harmful substance. Masonry work shall be done with approved Machine compact cement blocks (300X150X150) with no defects. Lay in line and length as per approved working drawing Block making (mixing ratio 1:5 i.e. cement: riversand) shall be of OPC.
b) floor slabs, cutting or leaving holes and openings as recesses for and building in pipes, conduits, sleeves and similar as required for all trades; leaving surfaces rough or raking out joints for plastering and flashings, bedding
c) Rates shall include for: 25mm groove lines on external surfaces as shown on the drawing. Desalinated water shall be used for all purposes, ground water shall not be used.
MASONRY
4.1.1 | BELOW GROUND LEVEL
1 ) | 150mm thick Solid block single wall above all Tie beams. | m2 | 186.75 |  |  |  | 186.75
4.2.1 | GROUND FLOOR
1 ) | External walls
a ) | 150mm thick Solid block single wall | m2 | 395.62 |  |  |  | 395.62
2 ) | Interior walls
a ) | 150mm thick Solid block single wall | m2 | 1553.14 |  |  |  | 1553.14
3 ) | Interior walls 100mm
a ) | 100mm thick Solid block single wall | m2 | 134 |  |  |  | 134
4.2.2 | BOUNDARY WALL 1.2METER HEIGHT.
1 ) | Front side boundary wall
a ) | 150mm thick Solid block single wall 2m Height of boundary wall surrounded by the land area with oil based paint system with textured finish Footing: 600 x 600mm (T10 @150 BW) Foundation Beam: 300 x 200mm (4T12, R6@150) Columns (at 3.5M span): 200 x 200mm (4T12, R6@150) Foundation Depth: 750mm Capping Beam: 150 x 150mm (4T10, R6@150) | m | 310 |  |  |  | 390
4.3.1 | FIRST FLOOR
1 ) | External walls
a ) | 150mm thick Solid block single wall | m2 | 369.51 |  |  |  | 369.51
2 ) | Interior walls
a ) | 150mm thick Solid block single wall | m2 | 1324.37 |  |  |  | 1324.37
3 ) | Interior walls 100mm
a ) | 100mm thick Solid block single wall | m2 | 314.9 |  |  |  | 314.9
4.4.1 | SECOND FLOOR
1 ) | External walls
a ) | 150mm thick Solid block single wall | m2 | 333.69 |  |  |  | 333.685
2 ) | Interior walls
a ) | 150mm thick Solid block single wall | m2 | 1447.36 |  |  |  | 1447.36
3) | Interior walls 100mm
a ) | 100mm thick Solid block single wall | m2 | 107.2 |  |  |  | 107.2
4.5.1 | ROOF LEVEL 1
1 ) | External walls
a ) | 150mm thick Solid block single wall | m2 | 28.8 |  |  |  | 28.8
4.6.1 | PLASTERING
(a) 25mm thick Cement plastering on Exterior surface of External masonry walls and concrete surfaces and 16mm thick plastering on interior walls and concrete surface as specified incl. wire mesh shall be fixed at the joints of concrete surfaces and walls before plastering. Quantity is measured including concrete surfaces - Parapetwalls, Liftwalls, columns & beams.
(b)Rates shall include for External plastering shall 25mm thick (13+12mm) 2 coats in 1:4 cement and river sand mix ratio
c) Rates shall include for approved brand water proofing compound shall be mixed with cement mortar for external wall plastering as per manufacturers specifications.
d) Desalinated water shall be used for all purposes, ground water shall not be used.
4.6.2 | BELOW GROUND LEVEL
1 ) | 25mm thick Plastering
| Both surface of below ground level | m2 | 373.5 |  |  |  | 373.5
2.6.3 | GROUND FLOOR
1 ) | External Plastering
| External surface of exeterior wall | m2 | 395.62 |  |  |  | 395.62
2 ) | Internal Plastering
| Internal surface of external wall and both surface of Interior walls | m2 | 3501.9 |  |  |  | 3501.9
3 ) | Internal Plastering 100mm wall
| Internal surface of external wall and both surface of Interior walls | m2 | 268 |  |  |  | 268
2.6.4 | FIRST FLOOR
1 ) | External Plastering
| External surface of exeterior wall | m2 | 369.51 |  |  |  | 369.51
2 ) | Internal Plastering
| Internal surface of external wall and both surface of Interior walls | m2 | 3018.25 |  |  |  | 3018.25
3 ) | Internal Plastering 100mm wall
| Internal surface of external wall and both surface of Interior walls | m2 | 629.8 |  |  |  | 629.8
2.6.5 | SECOND FLOOR
1 ) | External Plastering
| External surface of exeterior wall | m2 | 333.69 |  |  |  | 333.685
2 ) | Internal Plastering
| Internal surface of external wall and both surface of Interior walls | m2 | 214.4 |  |  |  | 214.4
3 ) | Internal Plastering 100mm wall
| Internal surface of external wall and both surface of Interior walls | m2 | 1661.76 |  |  |  | 1661.76
2.6.4 | ROOF LEVEL 1
1 ) | External Plastering
| External surface of exeterior wall | m2 | 28.8 |  |  |  | 28.8
2 ) | Internal Plastering
| Internal surface of external wall and both surface of Interior walls | m2 | 28.8 |  |  |  | 28.8
BILL No: 04 - MASONRY AND PLASTERING
TOTAL OF BILL No: 04 - Carried over to summary
BILL N0: 05
FLOORING & TILING
5.1.0 | General
(a) Rates shall include for laying 50mm thick cement mortar in 1 : 5 mix ratio,cleaning down to reveals where necessary and water proofing of Toilet and Balcony floors & Terrace.
FLOORING
50mm thick Floor Screeding
5.1.1 | GROUND FLOOR
1 ) | 50mm thick Floor Screeding | m2 | 1927 |  |  |  | 1927
5.1.2 | FIRST FLOOR
1 ) | 50mm thick Floor Screeding | m2 | 1907 |  |  |  | 1907
5.1.3 | SECOND FLOOR
1 ) | 50mm thick Floor Screeding | m2 | 1713 |  |  |  | 1713
5.1.4 | TERRACE / ROOF LEVEL 1
1 ) | 50mm thick Floor Screeding | m2 | 1582 |  |  |  | 1582
5.2.1 | TILING, & OTHER TYPES OF FLOORING
(a) Rates shall include for: Fixing, bedding, grouting, and pointing materials, making good around pipes, sanitary fixtures, and similar; cleaning & Polishing.
(b) All Tiling work in accordance with specifications and finishes schedule.
(c) Tiles rate shall be given as specified in the drawing.
5.2.2 | GROUND FLOOR
5.2.2.1 | 600 X 600 PORCELAIN TILES (CT1)
1 ) | FRONT RECEPTION AREA
2 ) | Main reception | m2 | 104.38 |  |  |  | 104.38
3 ) | Meeting | m2 | 21.16 |  |  |  | 21.16
4 ) | Public relations | m2 | 7.14 |  |  |  | 7.14
5 ) | Pantry | m2 | 9.43 |  |  |  | 9.43
6 ) | INJECTION AREA
7 ) | Pharmacy | m2 | 17.09 |  |  |  | 17.09
8 ) | Opd -a | m2 | 9.28 |  |  |  | 9.28
9 ) | Waiting | m2 | 55.06 |  |  |  | 55.06
10 ) | Treatment room/ ecg | m2 | 11.73 |  |  |  | 11.73
11 ) | Injection & dressing | m2 | 10.16 |  |  |  | 10.16
12 ) | CAFE AREA
13 ) | Cafe - dining | m2 | 48.58 |  |  |  | 48.58
14 ) | EMERGENCY ROOM AREA
15 ) | Procedure room | m2 | 10.9 |  |  |  | 10.9
16 ) | Medical preparation | m2 | 2.28 |  |  |  | 2.28
17 ) | Medical store | m2 | 2.28 |  |  |  | 2.28
18 ) | Dirty utilities | m2 | 2.95 |  |  |  | 2.95
19 ) | Clean utilities | m2 | 2.28 |  |  |  | 2.28
20 ) | Equipment store | m2 | 2.28 |  |  |  | 2.28
21 ) | Blood sample taking rm. | m2 | 8.7 |  |  |  | 8.7
22 ) | Waiting area | m2 | 19.85 |  |  |  | 19.85
23 ) | Blood storage | m2 | 2.77 |  |  |  | 2.77
24 ) | Dirty utilities | m2 | 2.09 |  |  |  | 2.09
25 ) | Staff pantry | m2 | 8.3 |  |  |  | 8.3
26 ) | X-RAY , OPD AREA
27 ) | Pharmacy drugs storage | m2 | 6.19 |  |  |  | 6.19
28 ) | Sterile area store | m2 | 2.77 |  |  |  | 2.77
29 ) | Clean supply | m2 | 2.19 |  |  |  | 2.19
30 ) | Cssd clean room & packing | m2 | 17.65 |  |  |  | 17.65
31 ) | Control & print | m2 | 4.28 |  |  |  | 4.28
32 ) | Change | m2 | 2.17 |  |  |  | 2.17
33 ) | Opd 6 | m2 | 6.56 |  |  |  | 6.56
34 ) | Opd 5 | m2 | 6.56 |  |  |  | 6.56
35 ) | Opd 4 | m2 | 6.56 |  |  |  | 6.56
36 ) | Opd 3 | m2 | 6.56 |  |  |  | 6.56
37 ) | Opd 2 | m2 | 6.56 |  |  |  | 6.56
38 ) | Opd 1 | m2 | 6.56 |  |  |  | 6.56
39 ) | FLU CLINIC AREA
40 ) | Medical preparation | m2 | 4.7 |  |  |  | 4.7
41 ) | Medical store | m2 | 4.3 |  |  |  | 4.3
42 ) | Equipment store | m2 | 4.3 |  |  |  | 4.3
43 ) | Clean utility | m2 | 4.3 |  |  |  | 4.3
44 ) | Holding room. 1 | m2 | 5.1 |  |  |  | 5.1
45 ) | Holding room. 2 | m2 | 5.1 |  |  |  | 5.1
46 ) | Isolation room 1 | m2 | 11.1 |  |  |  | 11.1
47 ) | Isolation room 2 | m2 | 11.1 |  |  |  | 11.1
48 ) | Staff change | m2 | 3.96 |  |  |  | 3.96
49 ) | Dirty utility | m2 | 5.2 |  |  |  | 5.2
50 ) | Pantry | m2 | 5.2 |  |  |  | 5.2
51 ) | Air lock | m2 | 6.5 |  |  |  | 6.5
52 ) | Flu clinic | m2 | 3.96 |  |  |  | 3.96
53 ) | Consultation | m2 | 42.23 |  |  |  | 42.23
54 ) | CLINIC REA
55 ) | Feeding | m2 | 10.17 |  |  |  | 10.17
56 ) | Storage | m2 | 2.1 |  |  |  | 2.1
57 ) | Cessation clinic | m2 | 3.23 |  |  |  | 3.23
58 ) | Public health room | m2 | 8.33 |  |  |  | 8.33
59 ) | Reproductive health | m2 | 8.33 |  |  |  | 8.33
60 ) | Vaccine storage | m2 | 15.16 |  |  |  | 15.16
61 ) | CORRIDOR AREA
62 ) | Waiting & corridor | m2 | 60 |  |  |  | 60
5.2.2.2 | 600 X 600 NONE-SLIP CERAMIC TILES (CT2)
1 | FRONT RECEPTION
2 | Toilet | m2 | 3.85 |  |  |  | 3.85
3 | Toilet male | m2 | 5.63 |  |  |  | 5.63
4 | Toilet female | m2 | 5.63 |  |  |  | 5.63
5 | Cafe - kitchen | m2 | 13.99 |  |  |  | 13.99
6 | Cafe - toilet | m2 | 2.2 |  |  |  | 2.2
7 | EMERGENCY ROOM AREA
8 | Patient toilet | m2 | 4.4 |  |  |  | 4.4
9 | Toilet | m2 | 1.77 |  |  |  | 1.77
10 | Staff toilet | m2 | 1.76 |  |  |  | 1.76
11 | X-RAY , OPD AREA
12 | Staff change | m2 | 2.53 |  |  |  | 2.53
13 | Wash & disinfection | m2 | 1.7 |  |  |  | 1.7
14 | Toilet | m2 | 2.17 |  |  |  | 2.17
15 | FLU CLINIC AREA
16 | Accessible toilet | m2 | 2.43 |  |  |  | 2.43
17 | Toilet | m2 | 2.53 |  |  |  | 2.53
18 | Staff toilet | m2 | 2.43 |  |  |  | 2.43
19 | Janitor closet | m2 | 1.8 |  |  |  | 1.8
20 | Toilet | m2 | 4.3 |  |  |  | 4.3
21 | Ppe donning | m2 | 5.2 |  |  |  | 5.2
22 | Toilet | m2 | 4.3 |  |  |  | 4.3
23 | Toilet | m2 | 4.3 |  |  |  | 4.3
24 | CLINIC REA
25 | Male toilet | m2 | 2.1 |  |  |  | 2.1
26 | Female toilet | m2 | 2.1 |  |  |  | 2.1
27 | Staff toilet | m2 | 2.1 |  |  |  | 2.1
5.2.2.3 | ANTI SLIP RUBBER FLOORING (RT1)
1 | EMERGENCY ROOM AREA
2 | Emergency department | m2 | 122.29 |  |  |  | 122.29
3 | CLINIC REA
4 | Kids play indoor | m2 | 30.56 |  |  |  | 30.56
5.2.2.4 | RESIN FLOORING (RS1)
1 | EMERGENCY ROOM AREA
2 | Laboratory | m2 | 34.6 |  |  |  | 34.6
3 | Micro biology | m2 | 6.43 |  |  |  | 6.43
4 | X-RAY , OPD AREA
5 | X-ray | m2 | 23.54 |  |  |  | 23.54
6 | Scan room | m2 | 20.44 |  |  |  | 20.44
5.2.2.5 | WALL TILING
| Toilet walls @ 3m height | m2 | 333 |  |  |  | 333
5.2.3 | FIRST FLOOR
5.2.3.1 | 600 X 600 PORCELAIN TILES (CT1)
1 ) | WARD AREA
2 ) | Equipment store | m2 | 4.45 |  |  |  | 4.45
3 ) | Dirty utilities | m2 | 3.54 |  |  |  | 3.54
4 ) | Clean utilities | m2 | 3.24 |  |  |  | 3.24
5 ) | Medical store | m2 | 3.11 |  |  |  | 3.11
6 ) | Medical preparation | m2 | 2.62 |  |  |  | 2.62
7 ) | Staff rest room | m2 | 5.33 |  |  |  | 5.33
OPERATION THEATER AREA
8 | Sub sterile clean utility area | m2 | 7.9 |  |  |  | 7.9
9 | Sterile store | m2 | 5.03 |  |  |  | 5.03
10 | Sitting area | m2 | 41.37 |  |  |  | 41.37
11 | Preparation & recovery room | m2 | 50.13 |  |  |  | 50.13
12 | General store | m2 | 8.4 |  |  |  | 8.4
13 | Dirty utilities room | m2 | 6.5 |  |  |  | 6.5
14 | Dirty linen | m2 | 6.5 |  |  |  | 6.5
15 | Collection & packing area | m2 | 13.68 |  |  |  | 13.68
16 | Clean utilities | m2 | 6.5 |  |  |  | 6.5
17 | Briefing area | m2 | 16.67 |  |  |  | 16.67
BIRTHING AREA
18 | Changing rm. | m2 | 3.71 |  |  |  | 3.71
19 | Clean utility | m2 | 4.03 |  |  |  | 4.03
20 | Clean utility | m2 | 3.71 |  |  |  | 3.71
21 | Dirty utility | m2 | 4.03 |  |  |  | 4.03
22 | Equipment room | m2 | 4.03 |  |  |  | 4.03
23 | Medical preparation | m2 | 4.83 |  |  |  | 4.83
24 | Medical store | m2 | 4.25 |  |  |  | 4.25
25 | Pre-delivery suite | m2 | 28.91 |  |  |  | 28.91
26 | Scrub up | m2 | 3.71 |  |  |  | 3.71
27 | Staff lounge | m2 | 18.6 |  |  |  | 18.6
28 | Sterile store | m2 | 3.71 |  |  |  | 3.71
IC UNIT AREA
29 | Clean utility | m2 | 3.2 |  |  |  | 3.2
30 | Dirty utility | m2 | 3.2 |  |  |  | 3.2
31 | Equipment room | m2 | 3.2 |  |  |  | 3.2
32 | Medical preparation | m2 | 2.7 |  |  |  | 2.7
33 | Medical store | m2 | 2.7 |  |  |  | 2.7
CORRIDOR & WAITTING AREA
34 | Icu nursing station & waiting | m2 | 63.5 |  |  |  | 63.5
35 | Hangout space with corridors & waiting | m2 | 501 |  |  |  | 501
5.2.3.2 | 600 X 600 NONE-SLIP CERAMIC TILES (CT2)
1 | WARD AREA
2 | Toilet | m2 | 2.27 |  |  |  | 2.27
3 | Toilet male | m2 | 5 |  |  |  | 5
4 | Toilet female | m2 | 5 |  |  |  | 5
5 | toilet for disables | m2 | 5 |  |  |  | 5
6 | Janitor closet | m2 | 3.84 |  |  |  | 3.84
7 | Toilet | m2 | 3.7 |  |  |  | 3.7
8 | Toilet | m2 | 3.7 |  |  |  | 3.7
9 | Toilet | m2 | 3.86 |  |  |  | 3.86
10 | Toilet | m2 | 3.73 |  |  |  | 3.73
11 | OPERATION THEATER AREA
12 | Toilet 1 | m2 | 1.71 |  |  |  | 1.71
13 | Toilet 1 | m2 | 1.71 |  |  |  | 1.71
14 | Changing rm. 2 | m2 | 1.71 |  |  |  | 1.71
15 | Changing rm. 1 | m2 | 1.71 |  |  |  | 1.71
16 | toilet | m2 | 7.5 |  |  |  | 7.5
17 | BIRTHING AREA
18 | Toilet | m2 | 3.1 |  |  |  | 3.1
19 | BIRTHING AREA
20 | Baby wash | m2 | 3.4 |  |  |  | 3.4
21 | Mothers feeding | m2 | 3.89 |  |  |  | 3.89
22 | Toilet | m2 | 3.5 |  |  |  | 3.5
23 | IC UNIT AREA
24 | Toilet | m2 | 4.2 |  |  |  | 4.2
5.2.3.3 | ANTI SLIP RUBBER FLOORING (RT1)
1 | WARD AREA
2 | Kids playing room | m2 | 34.4 |  |  |  | 34.4
3 | Pediatric ward | m2 | 67.15 |  |  |  | 67.15
4 | Gynecology ward | m2 | 68.83 |  |  |  | 68.83
5 | Medical ward men | m2 | 54.04 |  |  |  | 54.04
6 | Medical ward women | m2 | 53.07 |  |  |  | 53.07
7 | Surgical ward | m2 | 64.24 |  |  |  | 64.24
8 | IC UNIT AREA
9 | Ic unit 1 | m2 | 12.11 |  |  |  | 12.11
10 | Ic unit 2 | m2 | 13.12 |  |  |  | 13.12
11 | Ic unit 3 | m2 | 11.7 |  |  |  | 11.7
12 | Isolation ic unit | m2 | 16 |  |  |  | 16
5.2.3.4 | RESIN FLOORING (RS1)
1 | OPERATION THEATER AREA
2 | Operating theatre | m2 | 29.3 |  |  |  | 29.3
3 | BIRTHING AREA
4 | Delivery suite | m2 | 7.45 |  |  |  | 7.45
5 | BIRTHING AREA
6 | N.i.c.u | m2 | 35 |  |  |  | 35
5.2.3.5 | WALL TILING
| Toilet walls @ 3m height | m2 | 402 |  |  |  | 402
5.2.4 | SECOND FLOOR
5.2.4.1 | 600 X 600 PORCELAIN TILES (CT1)
1 ) | THERAPY AREA
2 ) | Hydrotherapy | m2 | 7.6 |  |  |  | 7.6
3 ) | Speech therapy | m2 | 7.6 |  |  |  | 7.6
4 ) | Supervisor office | m2 | 7.8 |  |  |  | 7.8
5 ) | Staff pantry | m2 | 11.7 |  |  |  | 11.7
6 ) | Waiting area | m2 | 82.46 |  |  |  | 82.46
7 ) | PRIVATE ROOMS AREA
8 ) | Family waiting area | m2 | 18.39 |  |  |  | 18.39
9 ) | Medical store | m2 | 2.63 |  |  |  | 2.63
10 ) | Clean utilities | m2 | 2.63 |  |  |  | 2.63
11 ) | Nurse rest room with corridor | m2 | 85.11 |  |  |  | 85.11
12 ) | CANTEEN AREA
13 ) | Prayer room | m2 | 14.1 |  |  |  | 14.1
14 ) | Preparation room | m2 | 10.25 |  |  |  | 10.25
15 ) | AUDITORIUM AREA
16 ) | Maintenance room | m2 | 5 |  |  |  | 5
17 ) | Storage | m2 | 5.3 |  |  |  | 5.3
18 ) | Training room | m2 | 12.86 |  |  |  | 12.86
19 ) | PUBLIC HEALTH UNIT AREA
20 ) | Reception | m2 | 29 |  |  |  | 29
21 ) | Manager | m2 | 8.31 |  |  |  | 8.31
22 ) | Public health unit | m2 | 90.44 |  |  |  | 90.44
23 ) | Admin area | m2 | 11.08 |  |  |  | 11.08
24 ) | Filling area | m2 | 7.12 |  |  |  | 7.12
25 ) | Pantry | m2 | 11.3 |  |  |  | 11.3
26 ) | Store | m2 | 11.83 |  |  |  | 11.83
27 ) | Vaccine store room | m2 | 16.7 |  |  |  | 16.7
28 ) | Budget | m2 | 6.12 |  |  |  | 6.12
29 ) | OFFICE AREA
30 ) | Reception | m2 | 43.12 |  |  |  | 43.12
31 ) | Zv room | m2 | 10.23 |  |  |  | 10.23
32 ) | Manager | m2 | 6.34 |  |  |  | 6.34
33 ) | Admin | m2 | 9.94 |  |  |  | 9.94
34 ) | Budget | m2 | 8.14 |  |  |  | 8.14
35 ) | Maintenance | m2 | 11.72 |  |  |  | 11.72
36 ) | Stock | m2 | 8.03 |  |  |  | 8.03
37 ) | Pantry | m2 | 7.59 |  |  |  | 7.59
38 ) | Filing area | m2 | 3.59 |  |  |  | 3.59
39 ) | CORRIDOR AREA
40 ) | Corridor area | m2 | 147 |  |  |  | 147
5.2.4.2 | 600 X 600 NONE-SLIP CERAMIC TILES (CT2)
1 | THERAPY AREA
2 | Staff toilet | m2 | 3 |  |  |  | 3
3 | Toilet | m2 | 3 |  |  |  | 3
4 | PRIVATE ROOMS AREA
5 | Private rm. toilet 1 | m2 | 5.37 |  |  |  | 5.37
6 | Private rm. toilet 2 | m2 | 5.37 |  |  |  | 5.37
7 | Private rm. toilet 3 | m2 | 5.37 |  |  |  | 5.37
8 | Private rm. toilet 4 | m2 | 5.37 |  |  |  | 5.37
9 | Private rm. toilet 5 | m2 | 5.37 |  |  |  | 5.37
10 | Toilet | m2 | 1.7 |  |  |  | 1.7
11 | CANTEEN AREA
12 | Canteen | m2 | 72 |  |  |  | 72
13 | Female toilet | m2 | 10.52 |  |  |  | 10.52
14 | Male toilet | m2 | 10.52 |  |  |  | 10.52
15 | PUBLIC HEALTH UNIT AREA
16 | Toilet | m2 | 9.48 |  |  |  | 9.48
17 | OFFICE AREA
18 | Toilet | m2 | 7.9 |  |  |  | 7.9
5.2.4.3 | ANTI SLIP RUBBER FLOORING (RT1)
1 | THERAPY AREA
2 | Exercise room | m2 | 50.3 |  |  |  | 50.3
3 | Massage room 1 | m2 | 6.6 |  |  |  | 6.6
4 | Massage room 2 | m2 | 6.6 |  |  |  | 6.6
5 | Massage room 3 | m2 | 6.6 |  |  |  | 6.6
6 | AUDITORIUM AREA
7 | Multi purpose hall | m2 | 121.48 |  |  |  | 121.48
8 | PUBLIC HEALTH UNIT AREA
9 | Maintenance workshop | m2 | 24.73 |  |  |  | 24.73
10 | OFFICE AREA
11 | Server room | m2 | 10.23 |  |  |  | 10.23
12 | Conference room | m2 | 17.41 |  |  |  | 17.41
13 | Meeting | m2 | 17.42 |  |  |  | 17.42
14 | Office working area | m2 | 77.3 |  |  |  | 77.3
5.2.4.4 | LIGHT GREY LINOLEUM FLOORING (F1)
1 | PRIVATE ROOMS AREA
2 | Private room 1 | m2 | 27.9 |  |  |  | 27.9
3 | Private room 2 | m2 | 27.9 |  |  |  | 27.9
4 | Private room 3 | m2 | 27.9 |  |  |  | 27.9
5 | Private room 4 | m2 | 27.9 |  |  |  | 27.9
6 | Private room 5 | m2 | 27.9 |  |  |  | 27.9
7 | Dirty utilities | m2 | 7.34 |  |  |  | 7.34
5.2.4.5 | WALL TILING
1 | Toilet walls @ 3m height | m2 | 400.4 |  |  |  | 400.4
2 | Operation theater area up to the ceiling | Item | 1 |  |  |  | 1
3 | CSSD area up to the ceiling | Item | 1 |  |  |  | 1
4 | ER area up to the ceiling | Item | 1 |  |  |  | 1
5 | Flu area up to the ceiling | Item | 1 |  |  |  | 1
6 | Isolation area up to the ceiling | Item | 1 |  |  |  | 1
7 | ICU area up to the ceiling | Item | 1 |  |  |  | 1
8 | NICU area up to the ceiling | Item | 1 |  |  |  | 1
9 | Birthing area up to the ceiling | Item | 1 |  |  |  | 1
10 | Ward area 1.8 meter from floor finish level | Item | 1 |  |  |  | 1
5.2.4 | TERRACE / ROOF LEVEL 1
5.2.4.1 | 600 X 600 NONE-SLIP CERAMIC TILES (CT2)
1 ) | TERRACE OPEN AREA
2 ) | Terrace open area | m2 | 1500 |  |  |  | 1500
5.3.1 | WATER PROOFING
Apply 2 coats of Water proofing Compound, on wet surfaces - Toilets, Balcony.
1 ) | Toilets | m2 | 203.41 |  |  |  | 203.41
2 ) | Terrace | m2 | 1500 |  |  |  | 1500
5.4.1 | TILE ADHESIVE
1 ) | Charges for supplying special tiles grout for fixing tiles to all floors. | m2 | 2519.41 |  |  |  | 2519.41
BILL No: 05 -FLOORING AND TILING
TOTAL OF BILL No: 05 - Carried over to summary
BILL N0: 06
DOORS AND WINDOWS
6.1.0 | General
(a) Rates shall include for locks, latches, closers, push plates, pull handles, bolts, kick plates, hinges and all door & window hardware.
(b) Rates shall include for door frames and window frames, mullions, transoms, trims, glazing, tinting, timber panels, boardings, framing, lining, fastenings and all fixings and installation.
(c) All Timber door frames shall be treated timber. Rate shall include for Paint/Varnish finish.
(d) All louvres, windows and sliding doors shall be 45 micron powder coated aluminium as per details given in Door/Window schedule.
(e) All doors and windows shall be accordance with door/window drawing details.
6.2.0 | GROUND FLOOR
DOOR UNITS
External ( refer to the drawing Schedule)
1 ) | D1 | no | 1 |  |  |  | 1
2 ) | D3 | no | 2 |  |  |  | 2
3 ) | D5 | no | 1 |  |  |  | 1
4 ) | D6 | no | 6 |  |  |  | 6
5 ) | D7 | no | 4 |  |  |  | 4
6 ) | D9 | no | 1 |  |  |  | 1
7 ) | W1 | no | 14 |  |  |  | 14
8 ) | W2 | no | 1 |  |  |  | 1
9 ) | W3 | no | 7 |  |  |  | 7
10 ) | V1 | no | 10 |  |  |  | 10
Internal ( refer to the drawing Schedule)
1 ) | D1 | no | 1 |  |  |  | 1
2 ) | D2 | no | 4 |  |  |  | 4
3 ) | D3 | no | 13 |  |  |  | 13
4 ) | D4 | no | 1 |  |  |  | 1
5 ) | D5 | no | 34 |  |  |  | 34
6 ) | D6 | no | 19 |  |  |  | 19
7 ) | D7 | no | 19 |  |  |  | 19
8 ) | D8 | no | 9 |  |  |  | 9
9 ) | D9 | no | 3 |  |  |  | 3
10 ) | D10 | no | 4 |  |  |  | 4
11 ) | D11 | no | 2 |  |  |  | 2
12 ) | D12 | no | 2 |  |  |  | 2
13 | W1A | no | 1 |  |  |  | 1
14 | W3 | no | 1 |  |  |  | 1
15 | W4 | no | 3 |  |  |  | 3
16 | W5 | no | 7 |  |  |  | 7
6.2.1 | FIRST FLOOR
DOOR UNITS
External ( refer to the drawing Schedule)
1 | W1 | no | 18 |  |  |  | 18
2 | V1 | no | 5 |  |  |  | 5
Internal ( refer to the drawing Schedule)
1 ) | D3 | no | 2 |  |  |  | 2
2 | D4 | no | 2 |  |  |  | 2
3 | D5 | no | 7 |  |  |  | 7
4 | D7 | no | 2 |  |  |  | 2
5 | D8 | no | 3 |  |  |  | 3
6 | D9 | no | 4 |  |  |  | 4
7 | D10 | no | 13 |  |  |  | 13
8 | D13 | no | 48 |  |  |  | 48
9 | D14 | no | 2 |  |  |  | 2
10 | D15 | no | 4 |  |  |  | 4
11 | W4 | no | 2 |  |  |  | 2
6.3.2 | SECOND FLOOR
DOOR UNITS
External ( refer to the drawing Schedule)
1 ) | W1 | no | 3 |  |  |  | 3
2 ) | W3 | no | 10 |  |  |  | 10
3 ) | V1 | no | 10 |  |  |  | 10
Internal ( refer to the drawing Schedule)
1 ) | D3 | no | 1 |  |  |  | 1
2 ) | D7 | no | 12 |  |  |  | 12
3 ) | D8 | no | 9 |  |  |  | 9
4 ) | D9 | no | 9 |  |  |  | 9
5 ) | D10 | no | 8 |  |  |  | 8
6 ) | D11 | no | 5 |  |  |  | 5
7 ) | D13 | no | 1 |  |  |  | 1
8 ) | D14 | no | 6 |  |  |  | 6
9 ) | D15 | no | 23 |  |  |  | 23
10 ) | V1 | no | 6 |  |  |  | 6
11 ) | W1 | no | 9 |  |  |  | 9
12.0 | FIXED GLASS UNITS
(a) Rates shall include for locks, latches, closers, push plates, pull handles, bolts, kick plates, hinges and all door & window hardware.
(b) Rates shall include for door frames and window frames, mullions, transoms, trims, glazing, tinting, timber panels, boardings, framing, lining, fastenings and all fixings and installation.
(c) Contractor must refer to the drawing before giving any rate.
1 ) | Ground Floor Main building ( see drawing) | m2 | 150 |  |  |  | 150
2 | Ground Floor Gift Shop ( see drawing) | m2 | 42 |  |  |  | 42
3 | 1st Floor Main building ( see drawing) | m2 | 48 |  |  |  | 48
4 | 2nd Floor Main building ( see drawing) | m2 | 240 |  |  |  | 240
5 | Roof side wall glass louvered | item | 1 |  |  |  | 1
13.0 | CURTAIN WALL ( FRONT FAÇADE )
(a) Rates shall include for locks, latches, closers, push plates, pull handles, bolts, kick plates, hinges and all door & window hardware.
(b) Rates shall include for door frames and window frames, mullions, transoms, trims, glazing, tinting, timber panels, boardings, framing, lining, fastenings and all fixings and installation.
(c) Contractor must refer to the drawing before giving any rate.
1 ) | Front Facade Curtain wall ( see details) | item | 1 |  |  |  | 1
2 | Adorning Glass Clad Curve ( see details) | item | 1 |  |  |  | 1
14.0 | BLINDS
Supply and complete installation of high quality blinds for following areas.
1 ) | Ground Floor 1200 x 3900mm Blinds | m² | 292.5 |  |  |  | 292.5
1 ) | First Floor 1200 x 3900mm Blinds | m² | 339.3 |  |  |  | 339.3
2 | Second Floor 1200 x 3900mm Blinds | m² | 327.6 |  |  |  | 327.6
BILL N0: 06 - DOORS AND WINDOWS
TOTAL OF BILL No: 06 - Carried over to summary
BILL No: 07
WOOD WORK & CEILING WORKS
CEILING WORKS
7.1.0 | General
(a) Rates shall include for: all labour in framing, notching and fitting around projections, pipes, light fittings, hatches, grilles and similar and complete with cleats, packers, wedges and similar and all nails,bolts & screws.
(b) Rates shall include for applying approved quality wood preservators as per manufactures instructions for all Timber structures.
(c) Rates shall include for 6mm thick Gypsum board fixed on 35 x 50mm Timber frame,trimming, nails, screws,hooks, hangers, clips and similar.
(d) Rates shall include for 9mm thick Plaster board fixed on 35 x 50mm Timber frame,trimming, nails, screws,hooks, hangers, clips and similar.
(d) Rates shall include for 9mm thick Gypsum board Feature Ceiling fixed on 35 x 50mm Timber frame,trimming, nails, screws,hooks, hangers, clips and similar.
7.2.0 | CEILING WORKS
7.2.1 | GROUND FLOOR
7.2.1.1 | GYPSUM BOARD FLAT CEILING (C1)
2 | FRONT RECEPTION
3 | Public relations | m2 | 7.14 |  |  |  | 7.14
4 | Pantry | m2 | 9.43 |  |  |  | 9.43
5 | INJECTION AREA
6 | Pharmacy | m2 | 17.09 |  |  |  | 17.09
7 | Opd -a | m2 | 9.28 |  |  |  | 9.28
8 | Treatment room/ ecg | m2 | 11.73 |  |  |  | 11.73
9 | Injection & dressing | m2 | 10.16 |  |  |  | 10.16
10 | CAFE AREA
11 | Cafe - kitchen | m2 | 13.99 |  |  |  | 13.99
12 | EMERGENCY ROOM AREA
13 | Procedure room | m2 | 10.9 |  |  |  | 10.9
14 | Emergency department | m2 | 122.29 |  |  |  | 122.29
15 | Medical preparation | m2 | 2.28 |  |  |  | 2.28
16 | Blood sample taking rm. | m2 | 8.7 |  |  |  | 8.7
17 | Blood storage | m2 | 2.77 |  |  |  | 2.77
18 | Dirty utilities | m2 | 2.09 |  |  |  | 2.09
19 | Laboratory | m2 | 34.6 |  |  |  | 34.6
20 | Micro biology | m2 | 6.43 |  |  |  | 6.43
21 | Staff pantry | m2 | 8.3 |  |  |  | 8.3
22 | X-RAY , OPD AREA
23 | Pharmacy drugs storage | m2 | 6.19 |  |  |  | 6.19
24 | Sterile area store | m2 | 2.77 |  |  |  | 2.77
25 | Clean supply | m2 | 2.19 |  |  |  | 2.19
26 | Cssd clean room & packing | m2 | 17.65 |  |  |  | 17.65
27 | Control & print | m2 | 4.28 |  |  |  | 4.28
28 | X-ray | m2 | 23.54 |  |  |  | 23.54
29 | Scan room | m2 | 20.44 |  |  |  | 20.44
30 | Opd 6 | m2 | 6.56 |  |  |  | 6.56
31 | Opd 5 | m2 | 6.56 |  |  |  | 6.56
32 | Opd 4 | m2 | 6.56 |  |  |  | 6.56
33 | Opd 3 | m2 | 6.56 |  |  |  | 6.56
34 | Opd 2 | m2 | 6.56 |  |  |  | 6.56
35 | Opd 1 | m2 | 6.56 |  |  |  | 6.56
36 | FLU CLINIC AREA
37 | Medical preparation | m2 | 4.7 |  |  |  | 4.7
38 | Holding room. 1 | m2 | 5.1 |  |  |  | 5.1
39 | Holding room. 2 | m2 | 5.1 |  |  |  | 5.1
40 | Ppe donning | m2 | 5.2 |  |  |  | 5.2
41 | Isolation room 1 | m2 | 11.1 |  |  |  | 11.1
42 | Isolation room 2 | m2 | 11.1 |  |  |  | 11.1
43 | Pantry | m2 | 5.2 |  |  |  | 5.2
44 | Air lock | m2 | 6.5 |  |  |  | 6.5
45 | Consultation | m2 | 42.23 |  |  |  | 42.23
46 | CLINIC REA
47 | Feeding | m2 | 10.17 |  |  |  | 10.17
48 | Cessation clinic | m2 | 3.23 |  |  |  | 3.23
49 | Public health room | m2 | 8.33 |  |  |  | 8.33
50 | Reproductive health | m2 | 8.33 |  |  |  | 8.33
7.2.1.2 | PLASTER BOARD FLAT CEILING (C2)
1 | FRONT RECEPTION
2 | Toilet | m2 | 3.85 |  |  |  | 3.85
3 | INJECTION AREA
4 | Toilet male | m2 | 5.63 |  |  |  | 5.63
5 | Toilet female | m2 | 5.63 |  |  |  | 5.63
6 | CAFE AREA
7 | Cafe - toilet | m2 | 2.2 |  |  |  | 2.2
8 | EMERGENCY ROOM AREA
9 | Patient toilet | m2 | 4.4 |  |  |  | 4.4
10 | Medical store | m2 | 2.28 |  |  |  | 2.28
11 | Dirty utilities | m2 | 2.95 |  |  |  | 2.95
12 | Clean utilities | m2 | 2.28 |  |  |  | 2.28
13 | Equipment store | m2 | 2.28 |  |  |  | 2.28
14 | Toilet | m2 | 1.77 |  |  |  | 1.77
15 | Staff toilet | m2 | 1.76 |  |  |  | 1.76
16 | X-RAY , OPD AREA
17 | Staff change | m2 | 2.53 |  |  |  | 2.53
18 | Wash & disinfection | m2 | 1.7 |  |  |  | 1.7
19 | Change | m2 | 2.17 |  |  |  | 2.17
20 | Toilet | m2 | 2.17 |  |  |  | 2.17
21 | FLU CLINIC AREA
22 | Accessible toilet | m2 | 2.43 |  |  |  | 2.43
23 | Toilet | m2 | 2.53 |  |  |  | 2.53
24 | Staff toilet | m2 | 2.43 |  |  |  | 2.43
25 | Janitor closet | m2 | 1.8 |  |  |  | 1.8
26 | Medical store | m2 | 4.3 |  |  |  | 4.3
27 | Equipment store | m2 | 4.3 |  |  |  | 4.3
28 | Clean utility | m2 | 4.3 |  |  |  | 4.3
29 | Toilet | m2 | 4.3 |  |  |  | 4.3
30 | Toilet | m2 | 4.3 |  |  |  | 4.3
31 | Toilet | m2 | 4.3 |  |  |  | 4.3
32 | Staff change | m2 | 3.96 |  |  |  | 3.96
33 | Dirty utility | m2 | 5.2 |  |  |  | 5.2
34 | Flu clinic | m2 | 3.96 |  |  |  | 3.96
35 | CLINIC REA
68 | Male toilet | m2 | 2.1 |  |  |  | 2.1
51 | Female toilet | m2 | 2.1 |  |  |  | 2.1
52 | Staff toilet | m2 | 2.1 |  |  |  | 2.1
53 | Storage | m2 | 2.1 |  |  |  | 2.1
54 | Vaccine storage | m2 | 15.16 |  |  |  | 15.16
7.2.1.3 | GYPSUM BOARD FEATURE CEILING (C3)
1 | FRONT RECEPTION
2 | Main reception | m2 | 104.38 |  |  |  | 104.38
3 | Meeting | m2 | 21.16 |  |  |  | 21.16
4 | INJECTION AREA
5 | Waiting | m2 | 55.06 |  |  |  | 55.06
6 | CAFE AREA
7 | Cafe - dining | m2 | 48.58 |  |  |  | 48.58
8 | EMERGENCY ROOM AREA
9 | Waiting area | m2 | 19.85 |  |  |  | 19.85
10 | CLINIC AREA
11 | Kids play indoor | m2 | 30.56 |  |  |  | 30.56
12 | CORRIDOR AREA
13 | Waiting & corridor | m2 | 60 |  |  |  | 60
7.2.2 | FIRST FLOOR
7.2.2.1 | GYPSUM BOARD FLAT CEILING (C1)
1 | Gynecology ward | m2 | 68.83 |  |  |  | 68.83
2 | Medical preparation | m2 | 2.62 |  |  |  | 2.62
3 | Medical ward men | m2 | 54.04 |  |  |  | 54.04
4 | Medical ward women | m2 | 53.07 |  |  |  | 53.07
5 | Pediatric ward | m2 | 67.15 |  |  |  | 67.15
6 | Staff rest room | m2 | 5.33 |  |  |  | 5.33
7 | Surgical ward | m2 | 64.24 |  |  |  | 64.24
8 | OPERATION THEATER AREA
9 | Briefing area | m2 | 16.67 |  |  |  | 16.67
10 | Collection & packing area | m2 | 13.68 |  |  |  | 13.68
11 | Operating theatre | m2 | 29.3 |  |  |  | 29.3
12 | Preparation & recovery room | m2 | 50.13 |  |  |  | 50.13
13 | BIRTHING AREA
14 | Medical preparation | m2 | 4.83 |  |  |  | 4.83
15 | Delivery suite | m2 | 7.45 |  |  |  | 7.45
16 | Scrub up | m2 | 3.71 |  |  |  | 3.71
17 | Staff lounge | m2 | 18.6 |  |  |  | 18.6
18 | Pre-delivery suite | m2 | 28.91 |  |  |  | 28.91
19 | BIRTHING AREA
20 | N.i.c.u | m2 | 35 |  |  |  | 35
21 | Baby wash | m2 | 3.4 |  |  |  | 3.4
22 | Mothers feeding | m2 | 3.89 |  |  |  | 3.89
23 | IC UNIT AREA
24 | Medical preparation | m2 | 2.7 |  |  |  | 2.7
25 | Ic unit 1 | m2 | 12.11 |  |  |  | 12.11
26 | Ic unit 2 | m2 | 13.12 |  |  |  | 13.12
27 | Ic unit 3 | m2 | 11.7 |  |  |  | 11.7
28 | Isolation ic unit | m2 | 16 |  |  |  | 16
7.2.2.2 | PLASTER BOARD FLAT CEILING (C2)
1 | WARD AREA
2 | toilet for disables | m2 | 5 |  |  |  | 5
3 | Clean utilities | m2 | 3.24 |  |  |  | 3.24
4 | Dirty utilities | m2 | 3.54 |  |  |  | 3.54
5 | Equipment store | m2 | 4.45 |  |  |  | 4.45
6 | Janitor closet | m2 | 3.84 |  |  |  | 3.84
7 | Medical store | m2 | 3.11 |  |  |  | 3.11
8 | Toilet | m2 | 2.27 |  |  |  | 2.27
9 | Toilet | m2 | 3.7 |  |  |  | 3.7
10 | Toilet | m2 | 3.7 |  |  |  | 3.7
11 | Toilet | m2 | 3.86 |  |  |  | 3.86
12 | Toilet | m2 | 3.73 |  |  |  | 3.73
13 | Toilet female | m2 | 5 |  |  |  | 5
14 | Toilet male | m2 | 5 |  |  |  | 5
15 | OPERATION THEATER AREA
16 | toilet | m2 | 7.5 |  |  |  | 7.5
17 | Dirty linen | m2 | 6.5 |  |  |  | 6.5
18 | Clean utilities | m2 | 6.5 |  |  |  | 6.5
19 | Sub sterile clean utility area | m2 | 7.9 |  |  |  | 7.9
20 | Dirty utilities room | m2 | 6.5 |  |  |  | 6.5
21 | Changing rm. 1 | m2 | 1.71 |  |  |  | 1.71
22 | Changing rm. 2 | m2 | 1.71 |  |  |  | 1.71
23 | Toilet 1 | m2 | 1.71 |  |  |  | 1.71
24 | Toilet 1 | m2 | 1.71 |  |  |  | 1.71
25 | Sterile store | m2 | 5.03 |  |  |  | 5.03
26 | General store | m2 | 8.4 |  |  |  | 8.4
27 | BIRTHING AREA
28 | Medical store | m2 | 4.25 |  |  |  | 4.25
29 | Equipment room | m2 | 4.03 |  |  |  | 4.03
30 | Clean utility | m2 | 4.03 |  |  |  | 4.03
31 | Dirty utility | m2 | 4.03 |  |  |  | 4.03
32 | Clean utility | m2 | 3.71 |  |  |  | 3.71
33 | Sterile store | m2 | 3.71 |  |  |  | 3.71
34 | Changing rm. | m2 | 3.71 |  |  |  | 3.71
35 | Toilet | m2 | 3.1 |  |  |  | 3.1
36 | BIRTHING AREA
37 | Toilet | m2 | 3.5 |  |  |  | 3.5
38 | IC UNIT AREA
39 | Medical store | m2 | 2.7 |  |  |  | 2.7
40 | Clean utility | m2 | 3.2 |  |  |  | 3.2
41 | Dirty utility | m2 | 3.2 |  |  |  | 3.2
42 | Equipment room | m2 | 3.2 |  |  |  | 3.2
43 | Toilet | m2 | 4.2 |  |  |  | 4.2
7.2.2.3 | GYPSUM BOARD FEATURE CEILING (C3)
1 | WARD AREA
2 | Kids playing room | m2 | 34.4 |  |  |  | 34.4
3 | OPERATION THEATER AREA
6 | Sitting area | m2 | 41.37 |  |  |  | 41.37
7 | BIRTHING AREA
9 | Icu nursing station & waiting | m2 | 63.5 |  |  |  | 63.5
10 | Hangout space with corridors & waiting | m2 | 501 |  |  |  | 501
7.2.3 | SECOND FLOOR
7.2.3.1 | GYPSUM BOARD FLAT CEILING (C1)
1 | THERAPY AREA
2 | Massage room 1 | m2 | 6.6 |  |  |  | 6.6
3 | Massage room 2 | m2 | 6.6 |  |  |  | 6.6
4 | Massage room 3 | m2 | 6.6 |  |  |  | 6.6
5 | Hydrotherapy | m2 | 7.6 |  |  |  | 7.6
6 | Speech therapy | m2 | 7.6 |  |  |  | 7.6
7 | Supervisor office | m2 | 7.8 |  |  |  | 7.8
8 | Staff pantry | m2 | 11.7 |  |  |  | 11.7
9 | PRIVATE ROOMS AREA
10 | Nurse rest room with corridor | m2 | 85.11 |  |  |  | 85.11
11 | CANTEEN AREA
12 | Canteen | m2 | 72 |  |  |  | 72
13 | Prayer room | m2 | 14.1 |  |  |  | 14.1
14 | Preparation room | m2 | 10.25 |  |  |  | 10.25
15 | AUDITORIUM AREA
16 | Training room | m2 | 12.86 |  |  |  | 12.86
17 | PUBLIC HEALTH UNIT AREA
18 | Maintenance workshop | m2 | 24.73 |  |  |  | 24.73
19 | Manager | m2 | 8.31 |  |  |  | 8.31
20 | Public health unit | m2 | 90.44 |  |  |  | 90.44
21 | Admin area | m2 | 11.08 |  |  |  | 11.08
22 | Filling area | m2 | 7.12 |  |  |  | 7.12
23 | Pantry | m2 | 11.3 |  |  |  | 11.3
24 | Budget | m2 | 6.12 |  |  |  | 6.12
25 | OFFICE AREA
26 | Server room | m2 | 10.23 |  |  |  | 10.23
27 | Zv room | m2 | 10.23 |  |  |  | 10.23
28 | Office working area | m2 | 77.3 |  |  |  | 77.3
29 | Manager | m2 | 6.34 |  |  |  | 6.34
30 | Admin | m2 | 9.94 |  |  |  | 9.94
31 | Budget | m2 | 8.14 |  |  |  | 8.14
32 | Pantry | m2 | 7.59 |  |  |  | 7.59
33 | Filing area | m2 | 3.59 |  |  |  | 3.59
7.2.3.2 | PLASTER BOARD FLAT CEILING (C2)
1 | THERAPY AREA
2 | Staff toilet | m2 | 3 |  |  |  | 3
3 | Toilet | m2 | 3 |  |  |  | 3
4 | PRIVATE ROOMS AREA
5 | Private rm. toilet 1 | m2 | 5.37 |  |  |  | 5.37
6 | Private rm. toilet 2 | m2 | 5.37 |  |  |  | 5.37
7 | Private rm. toilet 3 | m2 | 5.37 |  |  |  | 5.37
8 | Private rm. toilet 4 | m2 | 5.37 |  |  |  | 5.37
9 | Private rm. toilet 5 | m2 | 5.37 |  |  |  | 5.37
10 | Dirty utilities | m2 | 7.34 |  |  |  | 7.34
11 | Medical store | m2 | 2.63 |  |  |  | 2.63
12 | Clean utilities | m2 | 2.63 |  |  |  | 2.63
13 | Toilet | m2 | 1.7 |  |  |  | 1.7
14 | CANTEEN AREA
15 | Female toilet | m2 | 10.52 |  |  |  | 10.52
16 | Male toilet | m2 | 10.52 |  |  |  | 10.52
17 | AUDITORIUM AREA
18 | Maintenance room | m2 | 5 |  |  |  | 5
19 | Storage | m2 | 5.3 |  |  |  | 5.3
20 | PUBLIC HEALTH UNIT AREA
21 | Toilet | m2 | 9.48 |  |  |  | 9.48
22 | Store | m2 | 11.83 |  |  |  | 11.83
23 | Vaccine store room | m2 | 16.7 |  |  |  | 16.7
24 | OFFICE AREA
25 | Maintenance | m2 | 11.72 |  |  |  | 11.72
26 | Stock | m2 | 8.03 |  |  |  | 8.03
27 | Toilet | m2 | 7.9 |  |  |  | 7.9
7.2.3.3 | GYPSUM BOARD FEATURE CEILING (C3)
1 | THERAPY AREA
2 | Exercise room | m2 | 50.3 |  |  |  | 50.3
3 | Waiting area | m2 | 82.46 |  |  |  | 82.46
4 | PRIVATE ROOMS AREA
5 | Family waiting area | m2 | 18.39 |  |  |  | 18.39
6 | Private room 1 | m2 | 27.9 |  |  |  | 27.9
7 | Private room 2 | m2 | 27.9 |  |  |  | 27.9
8 | Private room 3 | m2 | 27.9 |  |  |  | 27.9
9 | Private room 4 | m2 | 27.9 |  |  |  | 27.9
10 | Private room 5 | m2 | 27.9 |  |  |  | 27.9
11 | AUDITORIUM AREA
12 | Multi purpose hall | m2 | 121.48 |  |  |  | 121.48
13 | PUBLIC HEALTH UNIT AREA
14 | Reception | m2 | 29 |  |  |  | 29
15 | OFFICE AREA
16 | Reception | m2 | 43.12 |  |  |  | 43.12
17 | Conference room | m2 | 17.41 |  |  |  | 17.41
18 | Meeting | m2 | 17.42 |  |  |  | 17.42
19 | Corridor area | m2 | 147 |  |  |  | 147
WOOD WORK
7.1.0 | General
(a) Rates shall include for: all labour in framing, notching and fitting around projections, pipes, light fittings, hatches, grilles and similar and complete with cleats, packers, wedges and similar and all nails,bolts & screws.
(b) Rates shall include for applying approved quality wood preservators as per manufactures instructions for all Timber structures.
7.2.1 | Skirting
1 ) | Ground floor (20 x 100 mm timber skirting) | m | 367 |  |  |  | 367
2 | First Floor (20 x 100 mm timber skirting) | m | 288 |  |  |  | 288
3 | Second Floor (20 x 100 mm timber skirting) | m | 295 |  |  |  | 295
7.2.2 | Reception Counters and Nurse Stations
1 ) | Fabrication of Main reception and sub stations | item | 12 |  |  |  | 12
2 | Built-in storage cabinets/Sink cupboards. All the sink must be Ceramic lab sink, minimum 620x480x255mm, (Cotto or equivalent) with elbow operated taps. | item | 23 |  |  |  | 23
7.2.3 | Waiting Areas
1 ) | completion of Seating in waiting areas as per Drawings, Quality of materials must be top quality. | item | 34 |  |  |  | 34
7.2.4 | Interior works
1 ) | Interior decorations as per the drawings details as well as renders. Including floor, walls and ceilings. | item | 1 |  |  |  | 1
BILL No: 07 - WOOD WORK & CEILING WORK
TOTAL OF BILL No: 07 - Carried over to summary
BILL No: 08
PAINTING
8.1.0 | General
Exterior wall shall be of 1 coat of oil based textured paint and 2 coats of Kansani weather bond paint ( oil based ) over 1 coat of oil based sealer ( white) or equivalent (according to technical specifications or approved drawings). Erection of scaffolding, preparing working platforms, applying sealer and two coats of paint as specified in the working drawings. Removal of scaffolding if any after completion of work. Rates shall include for: the provision, erection and removal of scaffolding, preparation, rubbing down between coats and similar work, the protection and/or masking floors, fittings and similar work, removing and replacing door and window and including soffits and sides of beams.
Interior wall shall be of 2-3 coats over 1 coat of water based sealer. Rates includes Erection of scaffolding, preparing working platforms, applying sealer and two coats of paint, Kansani Ales AB Clean (anti-bacterial emulsion paint) or equivalent as specified in the working drawings. Removal of scaffolding if any after completion of work. Rates shall include for: the provision, erection and removal of scaffolding, preparation, rubbing down between coats and similar work, the protection and/or masking floors, fittings and similar work, removing and replacing door and window and including soffits and sides of beams.
Exterior & Exterior Ceiling (interior and exterior) shall be of 2 coats of (wood paint over 1 coat of wood primer, Kansani or equivalent. Erection of scaffolding, preparing working platforms, applying sealer and two coats of paint as specified in the working drawings. Removal of scaffolding if any after completion of work. Rates shall include for the provision and removal of scaffolding, preparation, rubbing down between coats and similar work, the protection and or masking floors fittings and similar work removing and replacing door window furniture.
All painting work shall be carried in accordance with the Specifications
8.2.0 | GROUND FLOOR
1 ) | Painting exterior surfaces of External Wall, Columns & beams. | m2 | 395.62 |  |  |  | 395.62
2 ) | Painting interior surfaces Wall, Columns & beams) | m2 | 3769.9 |  |  |  | 3769.9
3 ) | Painting Ceiling | m2 | 974.75 |  |  |  | 974.75
8.3.0 | FIRST FLOOR
1 ) | Painting exterior surfaces of External Wall, Columns & beams. | m2 | 369.51 |  |  |  | 369.51
2 ) | Painting interior surfaces Wall, Columns & beams) | m2 | 3648.05 |  |  |  | 3648.05
3 ) | Painting Ceiling | m2 | 1382.93 |  |  |  | 1382.93
8.4.0 | SECOND FLOOR
1 ) | Painting exterior surfaces of External Wall, Columns & beams. | m2 | 333.69 |  |  |  | 333.685
2 ) | Painting interior surfaces Wall, Columns & beams) | m2 | 1876.16 |  |  |  | 1876.16
3 ) | Painting Ceiling | m2 | 1351.51 |  |  |  | 1351.51
8.5.0 | ROOF LEVEL 1
1 ) | Painting exterior surfaces of External Wall, Columns & beams. | m2 | 28.8 |  |  |  | 28.8
2 ) | Painting interior surfaces Wall, Columns & beams) | m2 | 28.8 |  |  |  | 28.8
BILL No: 08 - PAINTING
TOTAL OF BILL No: 08 - Carried over to summary
BILL No: 09
METAL WORK
9.1.0 | General
(a) Rates shall include for ; all labour in framing, cutting, welding, cleats, baseplates, flanges,screws, nails, bends, and similar complete with grinding, surface smoothening and polish finishes.
9.2.1 | RAILING
9.3.1 | GROUND FLOOR
1 ) | SS. Railing - Staircase | no
| Supply, Fabrication and Fixing SS.Railing, 965mm high handrail with 3x ø25mm SS pipe horizontally and ø50mm SS pipes veritically with 18mm welded base plates as shown in the drawing-Staircase as per details | item | 2 |  |  |  | 2
2 ) | Ramp railing | no
| 1100mm high handrail with 3x ø50mm SS pipe horizontally with rounded ends and ø35mm SS balustrades veritically @14m distance with 18mm welded base plates as shown in the drawing | item | 1 |  |  |  | 1
9.4.1 | FIRST FLOOR
1 ) | SS. Railing - Staircase | no
| Supply, Fabrication and Fixing SS.Railing, 965mm high handrail with 3x ø25mm SS pipe horizontally and ø50mm SS pipes veritically with 18mm welded base plates as shown in the drawing-Staircase as per details | item | 2 |  |  |  | 2
2 ) | Ramp railing | no
| 1100mm high handrail with 3x ø50mm SS pipe horizontally with rounded ends and ø35mm SS balustrades veritically @14m distance with 18mm welded base plates as shown in the drawing | item | 1 |  |  |  | 1
3 ) | Balcony | no
| 1.2m high glass balcony with railing refer detail B-1, B-2 as per details (Refer drawing) | item | 1 |  |  |  | 1
9.4.2 | SECOND FLOOR
1 ) | SS. Railing - Staircase | no
| Supply, Fabrication and Fixing SS.Railing -Staircase as per details | item | 2 |  |  |  | 2
2 ) | Balcony | no
| 1.2m high glass balcony with railing refer detail B-1, B-2 as per details (Refer drawing) | item | 1 |  |  |  | 1
9.5.1 | CANOPY ROOF TRUSS
1 ) | Steel welded structure as shown in the drawing | item | 1 |  |  |  | 1
9.6.1 | ROOF STRUCTURE & COVERING
1 ) | Steel Framed Structure | no
| Supply, Fabrication and Fixing GI.Steel Structure as per the drawing. | item | 1 |  |  |  | 1
2 ) | 150mmx200mm steel I beam members distributed in 3000mmc/c spacing | m | 208 |  |  |  | 208
3 ) | 50mmx50mm Z purlins in 900c/c | m | 576 |  |  |  | 576
4 ) | Polycarbonated roofing, plantation above | m2 | 480 |  |  |  | 480
5 ) | Ridge flashing | m | 84 |  |  |  | 84
9.7.1 | METAL SIGNBOARD
1 ) | Metal Signboard | no
| 25mm thick 700mm x 28m Metal signboard fixed in Reception and Exterior. | item | 2 |  |  |  | 2
BILL No: 09 - METAL WORK
TOTAL OF BILL No: 09 - Carried over to summary
BILL No: 10
HYDRAULICS & DRAINAGE
10.1.0 | General
(a) Design provide and install plumbing network for the entire building complete in accordance to standard set by the local governing body MWSC
(b) The following items and description and the plumbing drawings are given as guidance as to the nature of the information to be returned by the contractor.
(c) Ground water connection shall be made as specified in the drawings.
(d) The cost shall include for; sockets, running joints, connectors, elbows, junctions, reducers, expansion joints, back nuts and similar, incidental fittings, clips, saddles, brackets, straps, hangers, screws, nails , pvc glues, threadseals and fixing complete, including cutting and forming holes, excavating, laying pipes , backfilling trenches.
(e) All pipes shall be High Pressure uPVC "Mutha" or equivalent brand.
10.2.0 | GROUND FLOOR
10.2.1 | Hydraulics
a ) | Charges for Piping for fresh water Pipe work | item | 1 |  |  |  | 1
b ) | Charges for Piping for Ground water supply pipe work. | item | 1 |  |  |  | 1
c ) | Charges for Providing and Fixing Heavy duty water pump Davey brand for Ground water supply to all floors - ground water net work. | no | 3 |  |  |  | 3
10.2.2 | Drains / Traps & other fixtures
1 ) | Floor Drain | no | 21 |  |  |  | 21
2 | Manhole | no | 12 |  |  |  | 12
3 | Bottle Trap | no | 39 |  |  |  | 39
4 | Bottle Trap For Sink | no | 25 |  |  |  | 25
10.2.3 | Sanitary Fixures & Accessories
1 ) | Cold water out with angle valve | no | 81 |  |  |  | 81
2 | Hot Water out with angle valve | no | 12 |  |  |  | 12
3 | Drinking Water | no | 10 |  |  |  | 10
4 | Muslim Shower | no | 39 |  |  |  | 39
5 | Wash Basin | no | 39 |  |  |  | 39
6 | Water closet ( Anti bacterial type) or equivalent, (dual top flush) | no | 19 |  |  |  | 19
7 | Ceramic sink 620x480x255mm, | no | 25 |  |  |  | 25
8 | MWSC Meter | no | 1 |  |  |  | 1
9 | All railling (SS) for Disabled Toilet | item | 1 |  |  |  | 1
10.2.4 | Drainage
10.2.5 | Sewerage & Drainage: Charges for piping for all discharge pipes, sewerage and drainage pipes including connection to Main Sewer network from the Fixtures. | item | 1 |  |  |  | 1
10.3.0 | FIRST FLOOR
10.3.1 | Hydraulics
a ) | Charges for Piping for fresh water Pipe work | item | 1 |  |  |  | 1
b ) | Charges for Piping for Ground water supply pipe work. | item | 1 |  |  |  | 1
10.3.2 | Drains / Traps & other fixtures
1 ) | Floor Drain | no | 23 |  |  |  | 23
2 ) | Floor Gully | no | 23 |  |  |  | 23
3 ) | Bottle Trap | no | 14 |  |  |  | 14
4 ) | Bottle Trap For Sink | no | 36 |  |  |  | 36
10.3.3 | Sanitary Fixures & Accessories
1 ) | Cold water out with angle valve | no | 88 |  |  |  | 88
2 | Hot Water out with angle valve | no | 33 |  |  |  | 33
3 | Muslim Shower | no | 16 |  |  |  | 16
4 | Wash Basin | no | 14 |  |  |  | 14
5 | Water closet ( Anti bacterial type) or equivalent, (dual top flush) | no | 16 |  |  |  | 16
6 | Ceramic sink 620x480x255mm, | no | 36 |  |  |  | 36
7 | Head Shower with mixture | no | 7 |  |  |  | 7
8 | MWSC Meter | no | 1 |  |  |  | 1
9 | All railling (SS) for Disabled Toilet | item | 1 |  |  |  | 1
10.3.4 | Drainage
1 ) | Sewerage & Drainage: Charges for piping for all discharge pipes, sewerage and drainage pipes including connection to Main Sewer pipe from the Fixtures. | item | 1 |  |  |  | 1
10.4.0 | SECOND FLOOR
10.4.1 | Hydraulics
a ) | Charges for Piping for fresh water Pipe work | item | 1 |  |  |  | 1
b ) | Charges for Piping for Ground water supply pipe work. | item | 1 |  |  |  | 1
10.4.2 | Drains / Traps & other fixtures
1 ) | Floor Drain | no | 21 |  |  |  | 21
2 ) | Floor Gully | no | 21 |  |  |  | 21
3 ) | Bottle Trap | no | 15 |  |  |  | 15
4 ) | Bottle Trap For Sink | no | 8 |  |  |  | 8
10.4.3 | Sanitary Fixures & Accessories
1 ) | Cold water out with angle valve | no | 60 |  |  |  | 60
2 | Hot Water out with angle valve | no | 9 |  |  |  | 9
3 | Muslim Shower | no | 23 |  |  |  | 23
4 | Wash Basin | no | 15 |  |  |  | 15
5 | Water closet ( Anti bacterial type) or equivalent, (dual top flush) | no | 23 |  |  |  | 23
6 | Ceramic sink 620x480x255mm, | no | 8 |  |  |  | 8
7 | Head Shower with mixture | no | 5 |  |  |  | 5
8 | MWSC Meter | no | 1 |  |  |  | 1
9 | All railling (SS) for Disabled Toilet | item | 1 |  |  |  | 1
10.4.4 | Drainage
1 ) | Sewerage & Drainage: Charges for piping for all discharge pipes, sewerage and drainage pipes including connection to Main Sewer pipe from the Fixtures. | item | 1 |  |  |  | 1
10.5.0 | TERRACE / ROOF LEVEL
10.5.1 | Hydraulics
1 ) | Rainwater Down Pipes: Charges for piping for all discharge pipes and Drainage pipes including fittings and fixtures from the Gutter to Ground floor. | item | 1 |  |  |  | 1
1 ) | 110Ø Rainwater Outlet | no | 24 |  |  |  | 24
BILL No: 10 - HYDRAULICS AND DRAINAGE
TOTAL OF BILL No: 10 - Carried over to summary
BILL No: 11
ELECTRICAL INSTALLATIONS
11.1.0 | General
(a) Rates shall include for: screws, nails, bolts, nuts, standard cable fixing or supporting clips, brackets, straps, rivets, plugs and all incidental accessories
(b) Rates for work in trench shall include for: excavation, maintaining faces of excavations, backfilling, compaction, appropriate cable covers, warning tape and disposal of surplus spoil
(c) Rates shall include for electrical conduits, fittings, equipment and similar all fixings to various building surfaces and also all elecetrical work shall be carried out according to the Utility Regulation Authority standards and specifications.
(d) Each Light/ light fixture and its switch is measured as one one point; similarly each fan or each socket outlet is measured as one point;
(e) Rates shall include for supply and complete installation of fittings and fixtures.
(f) Rate for all electrical panels shall include for supply and installation of all necessary MCCBs, MCBS, EFRs, ELCBs, auxiliary contacts, Voltmeters, ammeters, Digital analyser,kWh meters, indicator lamps, selector switches, copper bus bars, inter locks, aligning and grounding of the panel, inter connectors, internal wiring connections to switch gear,steel channels and necessary hardware fixing insulating materials,all in fully enclosed metal clad panels and distribution boards completed as shown in drawing. They shall comply with the specifications andI.E.E.regulations and be complete to working order to the approval of local authorities.
(g) Rate shall include for supply, installation, maintaining, testing and commissioning of the system for power and lighting according to drawings and specifications to working order.
(h) All materials, equipment wiring shall confirm to local codes, specifications, standards/latest I.E.E. regulations ( BS 7671 ).
11.2.0 | GROUND FLOOR
11.2.1 | Mains connection
1 ) | Main connection: Rates shall include for screws, nails, bolts ,nuts, standard cable, fixing or supporting clips, brackets, straps, rivets, plugs and all incidental accessories. Rates shall including for electrical conduits, fittings, equipment and similar items. Three - PHASE CABLE WIRING TO D-BOARD: All necessary work in trench shall include for excavation, maintaining faces of excavations, backfilling, compaction, appropriate cable covers warning tape and disposal of surplus soil supply and laying of the cable in according to Maldives electricity bureau. ( 16mm2 4-Core Cable, Approved by respective Authorities, GI pipe, warning tape), contractor has to measure cable length from site. | item | 1 |  |  |  | 1
11.2.1.1 | Electric Boards
1 ) | Design, Supply and Installation of Utility Regulatory Authority approved Main Panel Board with kWh Meter | item | 2 |  |  |  | 2
2 ) | DB, Design, Supply and Installation of Supply and Installation of Utility Regulation Authority approved brand Distribution board | item | 9 |  |  |  | 9
3 ) | 16mm2 Cabling to DBs Wiring | item | 9 |  |  |  | 9
4 ) | Power distribution board. | item | 3 |  |  |  | 3
11.2.2 | Lights/ Switches-Fixtures (for all floors)
1 | Wall Mount Light KTEG LED 597 LED 830 5500lm DMPR 51W RAL9016 DRV | nos | 500 |  |  |  | 500
2 | Ceiling Mount Light LED Downlight White Square Surface 48W 6500K | nos | 119 |  |  |  | 119
3 | Ceiling Suspended Light LSP44 - 2x54 - 011 | nos | 2 |  |  |  | 2
4 | Light Matric 55mm Wall Direct D3 | nos | 34 |  |  |  | 34
5 | Light DTFN SLITE LED Theatre | nos | 10 |  |  |  | 10
6 | Light Matric 55mm Wall Direct D3 | nos | 33 |  |  |  | 33
7 | 1.2m dia. Ceiling fan, (KDK or equivalent) | nos | 108 |  |  |  | 108
11.2.3 | Wiring - Lights/ Switches
1 ) | 1.5mm2 Wiring to Light Points | item | 806 |  |  |  | 806
11.2.0 | GROUND FLOOR
11.2.4 | Power Points-Fixtures
1 | SPN Isolator 20A | points | 2 |  |  |  | 2
2 | 13A Power Socket | points | 71 |  |  |  | 71
3 | 13A Twin Socket | nos | 263 |  |  |  | 263
4 | 15A Switched Socket at High Level | nos | 79 |  |  |  | 79
11.2.5 | Wiring -Power Points
1 ) | 2.5mm2 Wiring to Power Points | points | 415 |  |  |  | 415
11.3.0 | FIRST FLOOR
11.3.4 | Power Points-Fixtures
1 | SPN Isolator 20A | points | 2 |  |  |  | 2
2 | 13A Power Socket | points | 73 |  |  |  | 73
3 | 13A Twin Socket | nos | 222 |  |  |  | 222
4 | 15A Switched Socket at High Level | nos | 73 |  |  |  | 73
11.3.5 | Wiring -Power Points
1 ) | 2.5mm2 Wiring to Power Points | points | 370 |  |  |  | 370
11.4.0 | SECOND FLOOR
11.3.4 | Power Points-Fixtures
1 | SPN Isolator 20A | points | 2 |  |  |  | 2
2 | 13A Power Socket | points | 38 |  |  |  | 38
3 | 13A Twin Socket | nos | 257 |  |  |  | 257
4 | 15A Switched Socket at High Level | nos | 67 |  |  |  | 67
11.3.5 | Wiring -Power Points
1 ) | 2.5mm2 Wiring to Power Points | points | 364 |  |  |  | 364
11.4.0 | Earthing
Earth pit with resistance less than 2 ohms 3/4 earth rods must be used and must have clamps at the end Earth pit should be covered junction with cover.
1 ) | Completion of earth pit with earthing cable and completion of earthing as per the above requirements. | item | 1 |  |  |  | 1
11.5.0 | Telephone Network
1 ) | Supply and complete installation of PABX, minimum 150 Extensoon and 6-8 lines, | item | 1 |  |  |  | 1
2 | Supply and complete installation of Telephone | No | 100 |  |  |  | 100
BILL No: 11 - ELECTRICAL INSTALLATIONS
TOTAL OF BILL No: 11 - Carried over to summary
BILL No: 12
FIRE FIGHTING SYSTEM
12.1.0 | GENERAL
a )Rates shall include for: sockets, running joints, connectors, elbows, junctions, reducers, expansion joints, back nuts, and similar incidental fittings, clips, saddles, brackets, straps, hangers screws nails and fixing complete including cutting and forming holes.
b ) Rate shall include for pipe works and inner and outer surface of all pipe work shall be galvanized steel.
c )All wiring and pipe work shall be done as specified in the drawing.
d )Shop drawings of the system shall be prepared to the standard of the government's relevant authority and submitted to the Consultant for approval.
e )Heat Resistant cable shall be laid for connecting the detectors.
12.2.0 | Fire Alarm System
Heat Resistant cable shall be laid for connecting the detectors.
12.3.0 | GROUND FLOOR
12.3.1 | Fire Alarm / Detection System
1 ) | Manual Call Point | no | 15 |  |  |  | 15
2 ) | Smoke Detector | no | 74 |  |  |  | 74
3 ) | Beacon | no | 15 |  |  |  | 15
4 ) | Sounder Bell | no | 15 |  |  |  | 15
5 ) | Exit Sign for all exist doors | item | 1 |  |  |  | 1
6 ) | Fire Alarm Control Panel | no | 1 |  |  |  | 1
7 ) | Landing Valve | item | 2 |  |  |  | 2
12.3.2 | Fire Fighting System
1 ) | Fire Extinguisher Type A | no | 12 |  |  |  | 12
2 ) | Fire Extinguisher Type C | no | 12 |  |  |  | 12
3 ) | Fire Hose Reel | no | 2 |  |  |  | 2
4 ) | 2 Way Breeching Inlet | no | 2 |  |  |  | 2
12.4.0 | FIRST FLOOR
12.4.1 | Fire Alarm / Detection System
1 ) | Manual Call Point | no | 10 |  |  |  | 10
2 ) | Smoke Detector | no | 52 |  |  |  | 52
3 ) | Beacon | no | 10 |  |  |  | 10
4 ) | Sounder Bell | no | 10 |  |  |  | 10
5 ) | Exit Sign for all exist doors | item | 1 |  |  |  | 1
6 ) | Fire Alarm Control Panel | no | 1 |  |  |  | 1
7 ) | Landing Valve | item | 2 |  |  |  | 2
12.4.2 | Fire Fighting System
1 ) | Fire Extinguisher Type A | no | 8 |  |  |  | 8
2 ) | Fire Extinguisher Type C | no | 8 |  |  |  | 8
3 ) | Fire Hose Reel | no | 2 |  |  |  | 2
4 ) | 2 Way Breeching Inlet | no | 2 |  |  |  | 2
12.5.0 | SECOND FLOOR
12.5.1 | Fire Alarm / Detection System
1 ) | Manual Call Point | no | 8 |  |  |  | 8
2 ) | Smoke Detector | no | 65 |  |  |  | 65
3 ) | Beacon | no | 8 |  |  |  | 8
4 ) | Sounder Bell | no | 8 |  |  |  | 8
5 ) | Exit Sign for all exist doors | item | 1 |  |  |  | 1
6 ) | Fire Alarm Control Panel | no | 1 |  |  |  | 1
7 ) | Landing Valve | item | 1 |  |  |  | 1
12.5.2 | Fire Fighting System
1 ) | Fire Extinguisher Type A | no | 7 |  |  |  | 7
2 ) | Fire Extinguisher Type C | no | 7 |  |  |  | 7
3 ) | Fire Hose Reel | no | 2 |  |  |  | 2
4 ) | 2 Way Breeching Inlet | no | 2 |  |  |  | 2
BILL No: 12 - FIRE FIGHTING SYSTEM
TOTAL OF BILL No: 12 - Carried over to summary
BILL No: 13
LIFT SUPPLY AND INSTALL
13.1.0 | GENERAL
a) Rates shall include for: screws, nails, bolts, nuts, standard cable fixing or supporting clips, brackets, straps, rivets, plugs and all incidental accessories.
b) Rate shall include for electrical conduits, fittings, equipment and similar all fixings
c) Rate shall include for all necessary electrical wiring and accessaries required for completion of lift installation.
13.2.0 | Lift Installation Work
| Supply and complete installtion of Bed lift with Acess control and ELD system: "Mitsubishi or Equivalent, serving all levels as per manufacturer's instructions. Consultant / client approve | item | 2 |  |  |  | 2
BILL No: 13 - LIFT SUPPLY AND INSTALL
TOTAL OF BILL No: 13 - Carried over to summary
BILL No: 14
OXYGEN & MEDICAL AIR FOR ALL BEDS
14.1.0 | GENERAL
a) Rates shall include for: screws, nails, bolts, nuts, standard cable fixing or supporting clips, brackets, straps, rivets, plugs and all incidental accessories.
b) Rates shall include for: Design, supply and install according to hospital operators’ demand/specifications. screws, nails, bolts, nuts, standard cable fixing or supporting clips, brackets, straps, rivets, plugs and all incidental accessories.
14.2.0 | OXYGEN GENERATOR
1 ) | Design, supply and complete installation of Oxygen generator with manifold, capacity of Generator must be minimun 40m3 per day.(Approve by Client), also filling component must be installed, | item | 1 |  |  |  | 1
14.2.1 | OXYGEN DELIVERY SYSTEM
Design supply and complete installation of Piped and tested oxygen delivery system from the Oxygen bank as per Specifications and manufactures guidelines, instructions. Oxygen bank, capacity to connect minimum 12 jumbo cylinder. System to be insttaled as per manufactures standards.
14.2.2 | GROUND FLOOR
1 | ER
2 | Treatment room | Item | 2 |  |  |  | 2
3 | Isolation room 1,2 | Item | 2 |  |  |  | 2
14.2.3 | FIRST FLOOR
1 | Pediatric Ward | Item | 4 |  |  |  | 4
2 | Gynecology Ward | Item | 4 |  |  |  | 4
3 | Medical Ward / Men | Item | 4 |  |  |  | 4
4 | Medical Ward / Women | Item | 4 |  |  |  | 4
5 | surgical Ward | Item | 4 |  |  |  | 4
6 | Preparation area of OT | Item | 1 |  |  |  | 1
7 | OT | Item | 1 |  |  |  | 1
8 | Pre Delivery suite | Item | 2 |  |  |  | 2
9 | Delivery suite | Item | 1 |  |  |  | 1
10 | NICU | Item | 3 |  |  |  | 3
11 | ICU | Item | 4 |  |  |  | 4
14.2.4 | SECOND FLOOR
1 | Private rooms | Item | 5 |  |  |  | 5
14.3.0 | MEDICAL AIR SYSTEM
Design supply and complete installation of Piped and tested Medical air system from medical air plant as per Specifications and manufactures guidelines, instructions.. Oxygen bank, capacity to connect minimum 12 jumbo cylinder. System to be insttaled as per manufactures standards.
14.3.1 | GROUND FLOOR
1 | ER | Item | 5 |  |  |  | 5
2 | Treatment room | Item | 2 |  |  |  | 2
3 | Isolation room 1,2 | Item | 2 |  |  |  | 2
14.3.2 | FIRST FLOOR
1 | Pediatric Ward | Item | 4 |  |  |  | 4
2 | Gynecology Ward | Item | 4 |  |  |  | 4
3 | Medical Ward / Men | Item | 4 |  |  |  | 4
4 | Medical Ward / Women | Item | 4 |  |  |  | 4
5 | surgical Ward | Item | 4 |  |  |  | 4
6 | Preparation area of OT | Item | 1 |  |  |  | 1
7 | OT | Item | 1 |  |  |  | 1
8 | Pre Delivery suite | Item | 2 |  |  |  | 2
9 | Delivery suite | Item | 1 |  |  |  | 1
10 | NICU | Item | 3 |  |  |  | 3
11 | ICU | Item | 4 |  |  |  | 4
14.3.3 | SECOND FLOOR
1 | Private rooms | Item | 5 |  |  |  | 5
14.4.0 | VACUME SYTEM
Design supply and complete installation of Piped and tested vacuum system from a central vacuum system as per Specifications and manufactures guidelines, instructions..
14.4.1 | GROUND FLOOR
1 | ER | Item | 5 |  |  |  | 5
2 | Treatment room | Item | 2 |  |  |  | 2
3 | Isolation room 1,2 | Item | 2 |  |  |  | 2
14.4.2 | FIRST FLOOR
1 | Pediatric Ward | Item | 4 |  |  |  | 4
2 | Gynecology Ward | Item | 4 |  |  |  | 4
3 | Medical Ward / Men | Item | 4 |  |  |  | 4
4 | Medical Ward / Women | Item | 4 |  |  |  | 4
5 | surgical Ward | Item | 4 |  |  |  | 4
6 | Preparation area of OT | Item | 1 |  |  |  | 1
7 | OT | Item | 1 |  |  |  | 1
8 | Pre Delivery suite | Item | 2 |  |  |  | 2
9 | Delivery suite | Item | 1 |  |  |  | 1
10 | NICU | Item | 3 |  |  |  | 3
11 | ICU | Item | 4 |  |  |  | 4
14.4.3 | SECOND FLOOR
1 | Private rooms | Item | 5 |  |  |  | 5
13.17 | Bed Head Units
1 | Supply and complete installation of Bed head units, with control panels , each unit must includes 13amp 4 single sockets, 15amp 1 single socket with 2 USB port, 1 network point, Obsevatuion light and other necessary accessories. | Item | 46 |  |  |  | 46
BILL No: 14 - OXYGEN & MEDICAL AIR FOR ALL BEDS
TOTAL OF BILL No: 14 - Carried over to summary
BILL No: 15
AIR-CONDITIONING SYSTEM
15.1.0 | GENERAL
(a) Rates shall include for supplying and complete installation of air-conditioning systems; including all pipework, electrical wiring, insulation, stands for outdoor units etc.
(b)All AC Equipments must beVRF or Central systems which have the capacity to control & operate multiple indoor units
(c) The brand of AC Equipment specified or to be proposed should have minimum 2 Fresh air or Hospital Air-condition Projects completed and delivered over the past 5 years in Maldives with proven records of successful Hospital Grade Projects
(d) Contractor shall provide Shop Drawings for Consultants' Approval for all electrical units including lighting, power, ACMV systems.
(e) The Brand of AC Equipment specified or to be proposed should demonstrate that it is adequate to cater for highly corrosive environment of Maldives and should have 5 years of past projects completed
f) Quality of Air condition to be Daikin Inverter VRV IV Q series with 360 Deg. Round flow indoor casette type or Equivalent, Efficiancy of overall system performance must be up to 28 IEER.
(f)The brand or AC Equipment specified should demonstrate all specs below from manufacturers original catalogue
Outdoor Specs
(a)The Outdoor Unit Shall be Factory assembled with Weather Proof casing, constructed from Heavy Gauge Mild Steel Panels and coated with Anti Corrosive Epoxy resin finish. The unit should be completely factory wired and tested and shall be fitted with all necessary controls and switch gear.
(b) All outdoor units need to be VRV or Central systems which have the capacity to control & operate multiple indoor units
(c) The Condensor Coil of the Outdoor must be a black fin Condensor with anti corrosion
(d) The brand of AC Equipment proposed should have an outdoor or outdoor sets with a maximum Energy Efficiency Ratio of (EER) kw/kw 4.5
(e) The brand of AC Equipment proposed should have Outdoor Environment sensor for Compressor Control and adjustment
(f) The Brand of AC Equipment proposed should have an outdoor or outdoor sets of Sound Pressure Level dB (A) below 60
(g)All Outdoor units shall be with inverter compressors and be able to operate even in the event of failure of one compressor
(h) All outdoor units needs to have aluminium fins with 105+2 μm thickness, with special Anti corrosive coating of 1.3 ± 0. 35 μm thickness and an outside Hydrophilic layer coating of 0.35 ± 0. 07 μm thickness.
(j) All outdoor units shall be equipped with high efficiency optimized heat exchangers with variable heat exchanger circuits
(j)The outdoor units shall be provided with its own microprocessor control panels
(k) The manufacturer needs to provide a warranty of 18 months replacement for the outdoor units
Indoor Specs
(a) The address of the indoor unit shall be set automatically in case of individual and group control
(b) In case of centralized control, it shall be set by liquid crystal remote controller
(c) The fan shall be a dual suction, aerodynamically designed turbo, multi blade centrifugal type fan which shall be statically & dynamically balanced to ensure low noise and vibration free operation. The fan shall be direct driven, mounted directly on motor shaft having support from the unit housing.
(d) The cooling coil shall be made out of seamless copper tubes and have continuous aluminum fins. The tubes shall be staggered in the direction of airflow and shall be hydraulically/ mechanically expanded to bond to the fins. Each coil shall be factory tested at 21kg/sqm air pressure under water.
(e) Each unit shall have a cleanable type filter fixed to an integrally moulded plastic frame. The filter shall be a slide out type and shall be neatly inserted.
(f) All AC duct systems must have an H14 Hepa filters attached with 99.99% efficiency on Supply & Return Duct as well
(g) The capacity of Indoor unit have to be calculated as per the volume of the occupied space and should have Air exchange of the Minimum apart from operation theatres i) 9 – 12 air changes per hour from the AC system ii) . 2 -3 air changes per hour of Outside Air (Via Fresh Air System)
(h) For operation Theatres the Air Exchange Guideline should be i) 25 air changes per hour from the AC system ii) 5 air changes per hour from Outside Air (Via Fresh Air System)
(i) Each unit shall be provided with a hand held multi-function remote controller. The controller shall be able to change fan speed and angle of swing, temperature and mode.
(J) Each Unit shall have service Ball valves for After sale service and future Isolation of FCU
AHU General Specs
(a) Panel Specs - Outer Skin : 0.5mm Pre-painted Sheet - Inner Panel-Btm: 0.7mm Galvanized Steel - Inner Panel: 0.5mm Galvanized Steel - Panel Thickness: 50mm - Unit Base H: 100 (GI Plate) mm
(b) Mixing Box - Fresh Type: Aluminium Damper - Control Type: Manual
(c) Pri+Sec Filter - Filter Frame: Frame -Grade: G4 - Dust Filter Type: Bag - Dust Filter Grade: F8
(d) Hepa Filter - Filter Frame: Frame - Grade: H14 (99.99% MPPS) - Frame Material: Galvanized Steel -Type: Box
(e) Cooling Coil -Coil Mode: 3/8", 660.4 x 990 6R 12F 13C - Tube Material: Copper - Hdr Material: Copper - Drain Pan: Stainless Steel - Fin Material: Hydrophilic - Coil Frame: Stainless Steel - Refrigerant: R410A
(f) Electric Heater - Brand: wellen - Current/Stage: 15.8:15.8 A - Stages: 1:1 - Power Supply: 380
(g) Plug Fan Supply - Fan Brand: Nicotra - blade type: plug - Motor Type: TEFC-IP55 - Motor Brand: Alliance - Motor Frequency: Variable Frequency - Power supply: 380V/3Ph/50Hz
Ducting & Ventilation System
(a) All Conceal Duct Indoor System shall be connected to a Duct Ventilation system which shall be designed to provide the most appropriate air flow for designed Air-condition areas
(b) The Duct System shall be made with Pre-Insulated Panels with the below specs - Panel Thickness: 20 – 30mm - Foam Density: 45-48kg/m3 - Aluminium thickness: 80/80m - Alimunium Type: Embossed - The Boards should be Anti-Bacterial, Anti Fungus & Fire Restiant
(c) All supplier & Return Diffusers shall be - The Supply and return air diffusers/grills shall be made of extruded aluminum section with flush fixed pattern - White Powder Coated RAL9010 or 9016 standard - Supply Diffusers shall be with opposed Blade Volume dampers - Thickness of frame should not be less than 1.2mm. The core of the diffuser is 0.9mm thick pressed aluminum.
(d) All ducts shall be installed generally as per the drawings and in strict accordance with approved shop drawings to be prepared by the Contractor.
Refrigerant Piping
(a) All refrigerant piping for the air conditioning system shall be constructed from Hard seamless copper up to outer diameter of 41.3 mm and hard drawn copper above outer diameter of41.3 mm. Fittings shall have silver-soldered joints and connections to equipment shall us compression fittings.
(b) All joints in copper piping shall be swag joints using low temperature brazing and or silver solder. Before joining any copper pipe or fittings, its interiors shall be thoroughly cleaned by passing a clean cloth via wire or cable through its entire length. The piping shall be continuously kept clean of dirt etc. while constructing the joints. Subsequently, it shall be thoroughly blown out using nitrogen.
(c) After the refrigerant piping installation has been completed, the refrigerant piping system shall be pressure tested using nitrogen at pressure of 580 PSIG. Pressure shall be maintained in the system for 24 hours. The system shall then be evacuated to minimum vacuum of 700mm hg and held for 24 hours.
(d) The thickness of copper piping shall as per Standard ASTM B280-03
Refrigerant Pipe Insulation
(a) The whole of the liquid and suction refrigerant lines including all fittings, valves etc. shall be insulated with 25mm thick insulation for all copper sizes. Insulation shall be closed cell elastomeric nitrile rubber.
(b) To protect nitrile rubber of exposed piping from degrading due ultra violet rays & atmospheric conditons, it shall be covered polyshield coating with at least two coats of resin and hardener (Make-Polybond /Paramount Polytreat). Fiberglass tape shall be helically wound & painted with two coats of resin with hardener to give smooth & plain finish.
(c) All insulation has to be wrapped in Aluminium Fiber Foil Tape or sheet
15.2.0 | GROUND FLOOR
15.2.1 | Laboratory
1 | Design supply and complete installation of AHU unit with VAV and individual remote control for all rooms. 160,000BTU - AHU should be equiped with H14 (99.99%) Efficiency Filters with Precise Temperature & Humidity Control settings - 20mm Thickness PID ducting, Anti Bacterial, One side embossed, One said Plain - Adequate Return & Supply Power Coated Supply Grills | Item | 1 |  |  |  | 1
15.2.2 | ER
Design supply and complete installation of following units
1 | 24000BTU 4 Way Casette Indoor for Main ER Lobby | nos | 4 |  |  |  | 4
2 | 7000BTU 4 Way Casette Indoor for Equipment Store | nos | 1 |  |  |  | 1
3 | 7000BTU 4 Way Casette Indoor for Clean Utility | nos | 1 |  |  |  | 1
4 | 7000BTU 4 Way Casette Indoor forDirty Utility | nos | 1 |  |  |  | 1
5 | 7000BTU 4 Way Casette Indoor for Medical Store | nos | 1 |  |  |  | 1
6 | 7000BTU 4 Way Casette Indoor for Medical Prepration | nos | 1 |  |  |  | 1
7 | 96000BTU Duct Fresh Air Indoor for Main ER With 5 Supply Grills and Fresh air Intake from outside | nos | 1 |  |  |  | 1
8 | 180,000 VRF Centra Outdoor Top Throw for AHU | nos | 1 |  |  |  | 1
9 | 140,000BTU VRF Central Outdoor Top Throw | nos | 1 |  |  |  | 1
10 | 100,000BTU VRF Central Outdoor Top Throw for Fresh Air Unit | nos | 1 |  |  |  | 1
15.2.3 | Café Zone
1 | 18000BTU 4 Way Casette Indoor for Main Café' | nos | 5 |  |  |  | 5
2 | 12000BTU 4 Way casette Indoor for Guest Shop | nos | 1 |  |  |  | 1
3 | 9000BTU 4 Way casette Indoor for OPD A | nos | 1 |  |  |  | 1
4 | 18000BTU 4 Way casette Indoor for Pharamacy | nos | 1 |  |  |  | 1
5 | 140,000BTU VRF Central Outdoor Top Throw | nos | 1 |  |  |  | 1
15.2.4 | Walkways
1 | 18000BTU 4 Way Casette Indoor for Walkways and corriddors | nos | 9 |  |  |  | 9
2 | 180,000BTU VRF Central Outdoor Top Throw | nos | 1 |  |  |  | 1
15.2.5 | Main Reception
1 | 24000BTU 4 Way Casette Indoor for MainReception | nos | 4 |  |  |  | 4
2 | 9000BTU 4 Way casette Indoor for Public Relations | nos | 1 |  |  |  | 1
3 | 12000BTU 4 Way casette indoor for Meeting room | nos | 2 |  |  |  | 2
4 | 12000BTU 4 Way casette indoor for Pantry | nos | 1 |  |  |  | 1
5 | 160,000BTU VRF Central Outdoor Top Throw | nos | 1 |  |  |  | 1
6 | Air Curtain for Entrance Doors | nos | 4 |  |  |  | 4
15.2.6 | Public Health
1 | 18000BTU 4 Way Casette Indoor for MainReception | nos | 3 |  |  |  | 3
2 | 12000BTU 4 Way casette indoor for Kids Play zone | nos | 1 |  |  |  | 1
3 | 18000BTU 4 Way casette for Vaccination | nos | 1 |  |  |  | 1
4 | 9000BTU 4 Way casette Indoor for Reproduction Health | nos | 1 |  |  |  | 1
5 | 9000BTU 4 Way casette Indoor for Public Health | nos | 1 |  |  |  | 1
6 | 9000BTU 4 Way casette Indoor for Cessation Clinic | nos | 1 |  |  |  | 1
7 | 120,000BTU VRF Central Outdoor Top Throw | nos | 1 |  |  |  | 1
15.2.7 | Flu Clinic
1 | Design supply and complete installation of 80,000 BTU AHU unit with H14 Hepa Filteration, 10 Air exchange Per Hour and Negative Air pressure Zone for Holding rooms, Isolation Rooms, Dirty Corridor, Staff change, Dirty Utility - 20mm Thickness PID ducting, Anti Bacterial, One side embossed, One said Plain - Adequate Return & Supply Power Coated Supply Grills | Item | 1 |  |  |  | 1
2 | 7000BTU 4 Way Casette Indoor for Equipment Store | nos | 1 |  |  |  | 1
3 | 7000BTU 4 Way Casette Indoor for Clean utility | nos | 1 |  |  |  | 1
4 | 7000BTU 4 Way Casette Indoor for Medical Store | nos | 1 |  |  |  | 1
5 | 7000BTU 4 Way Casette Indoor for Medical Preparation | nos | 1 |  |  |  | 1
6 | 12000BTU 4 Way Casette Indoor for Walkway and Medical Preparation Lobby | nos | 3 |  |  |  | 3
7 | 18000BTU 4 Way Casette Indoor for Flu Clinic Lobby and Reception | nos | 2 |  |  |  | 2
8 | 9000BTU 4 Way casette Indoor for Consultation | nos | 1 |  |  |  | 1
9 | Air Curtain for Entrance Doors | nos | 4 |  |  |  | 4
10 | 100,000 BTU VRF Central Outdoor Top Throw for AHU | nos | 1 |  |  |  | 1
11 | 120,000BTU VRF Central Outdoor Top Throw | nos | 1 |  |  |  | 1
15.2.8 | OPD, X ray & Scan
1 | 9000BTU 4 Way Casette Indoor for OPD rooms | nos | 6 |  |  |  | 6
2 | 18000BTU 4 Way Casette Indoor for Scan room | nos | 1 |  |  |  | 1
3 | 24000BTU 4 Way Casette Indoor for X ray room | nos | 1 |  |  |  | 1
4 | 9000BTU 4 Way Casette Indoor for X ray control room | nos | 1 |  |  |  | 1
5 | 9000BTU 4 Way Casette Indoor for X ray Reception | nos | 1 |  |  |  | 1
6 | 7000BTU 4 Way Casette Indoor for Clean Supply | nos | 1 |  |  |  | 1
7 | 12000BTU 4 Way Casette Indoor for Sterile Area | nos | 1 |  |  |  | 1
8 | 18000BTU 4 Way Casette Indoor for CCSD Clean Room & Packing | nos | 2 |  |  |  | 2
9 | 12000BTU 4 Way Casette Indoor for Washing & Disinfector | nos | 1 |  |  |  | 1
10 | 200,000BTU VRF Central Outdoor Top Throw | nos | 1 |  |  |  | 1
15.3.0 | FIRST FLOOR
15.3.1 | Wards
1 | 12000BTU 4 Way Casette Indoor for Surgical ward | Nos | 4 |  |  |  | 4
2 | 18000BTU 4 Way Casette Indoor for Female Medical Ward | Nos | 2 |  |  |  | 2
3 | 18000BTU 4 Way Casette Indoor for Male Medical Ward | Nos | 4 |  |  |  | 4
4 | 12000BTU 4 Way Casette Indoor for Walkway and Nurse Station | Nos | 4 |  |  |  | 4
5 | 12000BTU 4 Way Casette Indoor for Gyne Ward | Nos | 6 |  |  |  | 6
6 | 9000BTU 4 Way Casette Indoor for Staff room | Nos | 1 |  |  |  | 1
7 | 12000BTU 4 Way Casette Indoor for Paedratic Ward | Nos | 4 |  |  |  | 4
8 | 12000BTU 4 Way Casette Indoor for Kids Playing room | Nos | 2 |  |  |  | 2
9 | 7000BTU 4 Way Casette Indoor forClean rooms | Nos | 2 |  |  |  | 2
10 | 96000BTU Duct Fresh Air Indoor for Surgical, Female, Male, Gyne and Paedratic Ward | Nos | 2 |  |  |  | 2
11 | 220,000BTU VRF Central Outdoor Top Throw | Nos | 2 |  |  |  | 2
12 | 200,000BTU VRF Central Outdoor Top Throw for Fresh Air | Nos | 1 |  |  |  | 1
15.3.2 | Operation Theatre
1 | Design supply and complete installation of 240,000 BTU AHU unit with H14 Hepa Filteration, 10 Air exchange Per Hour with Fresh Air Intake and VAV Boxes for Separate Control for all Operation Theatre rooms and areas - 20mm Thickness PID ducting, Anti Bacterial, One side embossed, One said Plain - Adequate Return & Supply Power Coated Supply Grills | Item | 1 |  |  |  | 1
2 | 260,000BTU VRF Central Outdoor Top Throw | Nos | 1 |  |  |  | 1
3 | Hepa Supply Grill for Air Flow Lamination for OT | Nos | 1 |  |  |  | 1
15.3.3 | Birthing Area
1 | 12000BTU 4 Way Casette Indoor for Delivery Suite | Nos | 2 |  |  |  | 2
2 | 7000BTU 4 Way Casette Indoor for Sterile Store | Nos | 3 |  |  |  | 3
3 | 7000BTU 4 Way Casette Indoor for Changing | Nos | 1 |  |  |  | 1
4 | 7000BTU 4 Way Casette Indoor for Dirty Utility | Nos | 1 |  |  |  | 1
5 | 7000BTU 4 Way Casette Indoor for Equipment Room | Nos | 1 |  |  |  | 1
6 | 12000BTU 4 Way Casette Indoor for Staff Lounge | Nos | 1 |  |  |  | 1
7 | 24000BTU 4 Way Casette Indoor for Nurse Statiom | Nos | 2 |  |  |  | 2
8 | 7000BTU 4 Way Casette Indoor for Nurse Station Cleaning room | Nos | 2 |  |  |  | 2
9 | 12000BTU 4 Way Casette Indoor for Pre Delivery Suite | Nos | 2 |  |  |  | 2
10 | 18000BTU 4 Way Casette Indoor for Pre NICU | Nos | 2 |  |  |  | 2
11 | 12000BTU 4 Way Casette Indoor for Incubator room | Nos | 1 |  |  |  | 1
12 | 7000BTU 4 Way Casette Indoor forMothers feeding, Baby Wash | Nos | 2 |  |  |  | 2
13 | 96000BTU Duct Fresh Air Indoor for Delivery Suite & NICU | Nos | 1 |  |  |  | 1
15 | 240,000BTU VRF Central Outdoor Top Throw | Nos | 1 |  |  |  | 1
15 | 100,000 BTU VRF Central Outdoor Top Throw for Fresh Air | Nos | 1 |  |  |  | 1
15.3.4 | ICU
1 | 12000BTU 4 Way Casette Indoor for ICU Unit 1 to 3 & Isolation Unit | Nos | 4 |  |  |  | 4
2 | 12000BTU 4 Way Casette Indoor for ICU Unit Lobby & Nurse Station | Nos | 3 |  |  |  | 3
3 | 7000BTU 4 Way Casette Indoor for Equipment Room | Nos | 1 |  |  |  | 1
4 | 7000BTU 4 Way Casette Indoor for Dirty Utility & clean Utility | Nos | 4 |  |  |  | 4
5 | 96000BTU Duct Fresh Air Indoor for ICU | Nos | 1 |  |  |  | 1
6 | 140,000BTU VRF Central Outdoor Top Throw | Nos | 1 |  |  |  | 1
7 | 100,000 BTU VRF Central Outdoor Top Throw for Fresh Air | Nos | 1 |  |  |  | 1
15.3.5 | Walkway & Hangout Space
1 | 24000BTU 4 Way Casette Indoor for Hangout Space | Nos | 6 |  |  |  | 6
2 | 18000BTU 4 Way Casette Indoor for walkway | Nos | 4 |  |  |  | 4
3 | 220,000BTU VRF Central Outdoor Top Throw | Nos | 1 |  |  |  | 1
15.4.0 | SECOND FLOOR
15.4.1 | Private rooms
1 | 18000BTU 4 Way Casette Indoor for Private room 1 to 5 | Nos | 5 |  |  |  | 5
2 | 18000BTU 4 Way Casette Indoor for Family room | Nos | 1 |  |  |  | 1
3 | 18000BTU 4 Way Casette Indoor for Nurse Station and waiting lounge | Nos | 3 |  |  |  | 3
4 | 7000BTU 4 Way Casette Indoor for Dirty Utility | Nos | 1 |  |  |  | 1
5 | 7000BTU 4 Way Casette Indoor for Medical Store & Medical Preparaiont | Nos | 2 |  |  |  | 2
6 | 12000BTU 4 Way Casette Indoor for Nurse Rest room | Nos | 1 |  |  |  | 1
7 | 220,000BTU VRF Central Outdoor Top Throw | Nos | 1 |  |  |  | 1
15.4.2 | Hand Therapy
1 | 9000 BTU 4 Way Casette Indoor for Massage room 1 - 3 | Nos | 3 |  |  |  | 3
2 | 9000 BTU 4 Way Casette Indoor for Hydro Theraphy | Nos | 1 |  |  |  | 1
3 | 9000 BTU 4 Way Casette Indoor for Speech Therapy | Nos | 1 |  |  |  | 1
4 | 12000BTU 4 Way Casette Indoor for Supervisors office | Nos | 1 |  |  |  | 1
5 | 12000BTU 4 Way Casette Indoor for Pantry | Nos | 1 |  |  |  | 1
6 | 24000BTU 4 Way Casette Indoor for exercise room | Nos | 2 |  |  |  | 2
7 | 24000BTU 4 Way Casette Indoor for Reception & Main Lobby | Nos | 3 |  |  |  | 3
8 | 220,000BTU VRF Central Outdoor Top Throw | Nos | 1 |  |  |  | 1
15.4.3 | Canteen & walkway Main lobby
1 | 24000BTU 4 Way Casette Indoor for Cnateen | Nos | 3 |  |  |  | 3
2 | 9000 BTU 4 Way Casette Indoor for Male & Female Prayer room | Nos | 2 |  |  |  | 2
3 | 12000BTU 4 Way Casette Indoor for Pantry prepration | Nos | 1 |  |  |  | 1
4 | 12000BTU 4 Way Casette Indoor for Pantry prepration | Nos | 4 |  |  |  | 4
5 | 160,000BTU VRF Central Outdoor Top Throw | Nos | 1 |  |  |  | 1
15.4.4 | Multi Purpose Hall
1 | 24000BTU 4 Way Casette Indoor for Hall | Nos | 5 |  |  |  | 5
2 | 24000BTU 4 Way Casette Indoor for Training Room | Nos | 1 |  |  |  | 1
3 | 7000BTU 4 Way Casette Indoor for Storage | Nos | 1 |  |  |  | 1
4 | 180,000BTU VRF Central Outdoor Top Throw | Nos | 1 |  |  |  | 1
15.4.5 | Public health unit
1 | 7000BTU 4 Way Casette Indoor for Storage | Nos | 1 |  |  |  | 1
2 | 12000BTU 4 Way Casette Indoor for Store room | Nos | 1 |  |  |  | 1
3 | 12000BTU 4 Way Casette Indoor for Pantry | Nos | 1 |  |  |  | 1
4 | 24000BTU 4 Way Casette Indoor for Main Office | Nos | 3 |  |  |  | 3
5 | 7000BTU 4 Way Casette Indoor for Filing Area | Nos | 1 |  |  |  | 1
6 | 9000 BTU 4 Way Casette Indoor for Budget | Nos | 1 |  |  |  | 1
7 | 12000BTU 4 Way Casette Indoor for Admin | Nos | 1 |  |  |  | 1
8 | 18000BTU 4 Way Casette Indoor for Manager room | Nos | 1 |  |  |  | 1
9 | 12000BTU 4 Way Casette Indoor for Reception | Nos | 2 |  |  |  | 2
10 | 12000BTU 4 Way Casette Indoor for Maintainance Workshop | Nos | 2 |  |  |  | 2
11 | 220,000BTU VRF Central Outdoor Top Throw | Nos | 1 |  |  |  | 1
15.4.6 | Main office
1 | 7000BTU 4 Way Casette Indoor for Stock & Maintainance | Nos | 2 |  |  |  | 2
2 | 9000 BTU 4 Way Casette Indoor for Budget | Nos | 1 |  |  |  | 1
3 | 12000BTU 4 Way Casette Indoor for Admin | Nos | 1 |  |  |  | 1
4 | 18000BTU 4 Way Casette Indoor for Manager room | Nos | 1 |  |  |  | 1
5 | 7000BTU 4 Way Casette Indoor for Filing Area | Nos | 1 |  |  |  | 1
6 | 18000BTU 4 Way Casette Indoor for Main office | Nos | 4 |  |  |  | 4
7 | 18000BTU 4 Way Casette Indoor for 2 Meeting rooms | Nos | 2 |  |  |  | 2
8 | 24000BTU 4 Way Casette Indoor for Server room | Nos | 1 |  |  |  | 1
9 | 12000BTU 4 Way Casette Indoor for ZV room | Nos | 1 |  |  |  | 1
10 | 12000BTU 4 Way Casette Indoor for waiting & receptionm | Nos | 2 |  |  |  | 2
11 | 240,000BTU VRF Central Outdoor Top Throw | Nos | 1 |  |  |  | 1
BILL No: 15 - AIR-CONDITIONING SYSTEM
TOTAL OF BILL No: 15 - Carried over to summary
BILL No: 16
NETWORK/INTERNET/TELECOMUNICATION
16.0.0 | Telecommunications
Provide & install Network and Telephone fittings, wiring equipment inclusive of all necessary connection as per local regulations as described
All network ,TV and Telephone socket outlets shall be 'Legrand' brand or equivalent, and PABX Gigabit switch shall be Cisco or equivalent
16.1.1 | GROUND FLOOR
1 ) | Computer Network Outlet | nos | 99 |  |  |  | 99
2 | Internet Switchboard | item | 1 |  |  |  | 1
3 | Wireless Access Point | item | 1 |  |  |  | 1
4 | Telephone Outlet | nos | 38 |  |  |  | 38
5 | TV Socket Outlet | nos | 5 |  |  |  | 5
6 | Ceiling Mounted Speaker | item | 1 |  |  |  | 1
16.1.2 | Wiring - Telecommunications
a) Wiring connections to main telecommunication switch boards from main telecommunication network
1 ) | Cabling - Data Network points (CAT6) | points | 99 |  |  |  | 99
2 | Cabling - Internet Switchboard | item | 1 |  |  |  | 1
3 | Cabling - Wireless Access Point | item | 1 |  |  |  | 1
4 | Cabling - Telephone Outlet | points | 38 |  |  |  | 38
5 | Cabling - Medianet Booster (TV) | points | 5 |  |  |  | 5
6 | Cabling - Ceiling Mounted Speaker | item | 1 |  |  |  | 1
16.2.1 | FIRST FLOOR
Provide & install Network and Telephone fittings, wiring equipment inclusive of all necessary connection as per local regulations as described
All network ,TV and Telephone socket outlets shall be 'Legrand' brand or equivalent, and PABX Gigabit switch shall be Cisco or equivalent
1 ) | Computer Network Outlet | nos | 54 |  |  |  | 54
2 | Internet Switchboard | item | 1 |  |  |  | 1
3 | Wireless Access Point | item | 1 |  |  |  | 1
4 | Telephone Outlet | nos | 9 |  |  |  | 9
5 | TV Socket Outlet | nos | 10 |  |  |  | 10
6 | Ceiling Mounted Speaker | item | 1 |  |  |  | 1
16.2.2 | Wiring - Telecommunications
a) Wiring connections to main telecommunication switch boards from main telecommunication network
1 ) | Cabling - Data Network points (CAT6) | points | 54 |  |  |  | 54
2 | Cabling - Internet Switchboard | item | 1 |  |  |  | 1
3 | Cabling - Wireless Access Point | item | 1 |  |  |  | 1
4 | Cabling - Telephone Outlet | points | 9 |  |  |  | 9
5 | Cabling - Medianet Booster (TV) | points | 10 |  |  |  | 10
6 | Cabling - Ceiling Mounted Speaker | item | 1 |  |  |  | 1
16.3.1 | SECOND FLOOR
Provide & install Network and Telephone fittings, wiring equipment inclusive of all necessary connection as per local regulations as described
All network ,TV and Telephone socket outlets shall be 'Legrand' brand or equivalent, and PABX Gigabit switch shall be Cisco or equivalent
1 ) | Computer Network Outlet | nos | 105 |  |  |  | 105
2 | Internet Switchboard | item | 1 |  |  |  | 1
3 | Wireless Access Point | item | 1 |  |  |  | 1
4 | Telephone Outlet | nos | 48 |  |  |  | 48
5 | TV Socket Outlet | nos | 12 |  |  |  | 12
6 | Ceiling Mounted Speaker | item | 1 |  |  |  | 1
16.3.2 | Wiring - Telecommunications
a) Wiring connections to main telecommunication switch boards from main telecommunication network
1 ) | Cabling - Data Network points (CAT6) | points | 105 |  |  |  | 105
2 | Cabling - Internet Switchboard | item | 1 |  |  |  | 1
3 | Cabling - Wireless Access Point | item | 1 |  |  |  | 1
4 | Cabling - Telephone Outlet | points | 48 |  |  |  | 48
5 | Cabling - Medianet Booster (TV) | points | 12 |  |  |  | 12
6 | Cabling - Ceiling Mounted Speaker | item | 1 |  |  |  | 1
16.4.0 | EQUIPMENTS
Supply and complete installation of following items.
1 | Desktop Computer Systems (Specification attached) | nos | 45 |  |  |  | 45
2 | Black and white print as per Specifications | nos | 30 |  |  |  | 30
3 | Supply and complete installation of Server with server rack (Spec Attached) | nos | 1 |  |  |  | 1
4 | Manageable Network Port Switch (with spare 48 ports) | nos | 10 |  |  |  | 10
5 | Supply and complete installation of TV 75" QLED (Spec attached) | nos | 6 |  |  |  | 6
6 | Supply and complete installation of TV 50" QLED (Spec attached) | nos | 8 |  |  |  | 8
7 | Supply and complete installation of TV 32" QLED (Spec attached) | nos | 10 |  |  |  | 10
8 | Supply and complete installation of TV 98" QLED (Spec attached) | nos | 1 |  |  |  | 1
9 | Token Printer (Spec attached) | nos | 4 |  |  |  | 4
10 | Touch Screen (Spec attached) | nos | 4 |  |  |  | 4
11 | 8KVA Smart UPS (Spec attached) | nos | 2 |  |  |  | 2
12 | 3KVA Smart UPS (Spec attached) | nos | 25 |  |  |  | 25
16.5.0 | Finger print scanner
(a) Finger printing scanner should be fixed on both side of the door at Main entrance to get excess IN and OUT,
(b) Finger scan reader brand ZKFR 1200 with both card and finger reading
(c) A controller should come with a back-up battery in case power loss.
1 | Supply and complete installation of Access control unit, specification mentioned above. Readers on both side. ( ER, ER corridor to OPD area, Isolation main door, Flu clinic main door, ward area main door, OT main door, Birthing area main door, NICU main door, ICU main door, Private room main door, Office main door and Public health main door). | Item | 13 |  |  |  | 13
BILL No: 16 - NETWORK/INTERNET/TELECOMUNICATION
TOTAL OF BILL No: 16 - Carried over to summary
BILL No: 17
BED SIDE CURTAINS
17.1.0 | GENERAL
Supply and complete installation of top quality Hospital grade bed side curtain including Original curved railing/Track. Length of rail/track is 6870mm, and height of curtain would be 2.4 meter.
17.2.0 | Bed Side Curtains for all Beds
Bed side Curtains,Design, supply and install according to hospital operators’ demand/specifications.
1 | ER | item | 1 |  |  |  | 1
2 | Treatment room, ER area | item | 1 |  |  |  | 1
3 | Consultation room ( 6 bed) | item | 1 |  |  |  | 1
4 | Pediatric ward | item | 1 |  |  |  | 1
5 | Gynacology ward | item | 1 |  |  |  | 1
6 | Medical ward (Male) | item | 1 |  |  |  | 1
7 | Medical ward (Female) | item | 1 |  |  |  | 1
8 | Surgical ward | item | 1 |  |  |  | 1
9 | Recovery room | item | 1 |  |  |  | 1
10 | Pre Delivery | item | 1 |  |  |  | 1
11 | Private room | item | 1 |  |  |  | 1
BILL No: 17 - BED SIDE CURTAINS
TOTAL OF BILL No: 17 - Carried over to summary
BILL No: 18
QUEUE NUMBERING SYSTEM
18.1.0 | GENERAL
18.2.0 | Queue Numbering System
| Queue Number System. incluing all hardwear, wiring as required for all floors all inclusive installation and commissioning.design, supply and install according to hospital operators’ demand/specifications. | item | 3 |  |  |  | 3
BILL No: 18 - QUEUE NUMBERING SYSTEM
TOTAL OF BILL No: 18 - Carried over to summary
BILL No: 19
ACCESS CONTROL SYSTEM
19.1.0 | GENERAL
19.2.0 | Access Control System
Queue Number System. incluing all hardwear, wiring as required for all floors all inclusive installation and commissioning.design, supply and install according to hospital operators’ demand/specifications.
1 ) | Ground floor | item | 1 |  |  |  | 1
2 | First Floor | item | 1 |  |  |  | 1
3 | Second Floor | item | 1 |  |  |  | 1
BILL No: 19 - ACCESS CONTROL SYSTEM
TOTAL OF BILL No: 19 - Carried over to summary
BILL No: 20
NURSE CALL SYSTEM & PUBLIC ADDRESS SYSTEM
20.1.0 | GENERAL
20.2.0 | Nurse Call System & Public Address System
Nurse call system and Public address system. incluing all hardwear, wiring as required for all floors all inclusive installation and commissioning.design, supply and install according to hospital operators’ demand/specifications.
1 ) | Ground floor | item | 1 |  |  |  | 1
2 | First Floor | item | 1 |  |  |  | 1
3 | Second Floor | item | 1 |  |  |  | 1
BILL No: 20 - NURSE CALL SYSTEM & PUBLIC ADDRESS SYSTEM
TOTAL OF BILL No: 20 - Carried over to summary
BILL No: 21
CCTV SYSTEM (SECURITY SYSTEM)
21.1.0 | GENERAL
21.2.0 | CCTV System
Design, Supply and installation of CCTV security system as per specifications (Refer to the ICT specification) including all Wiring connection, equipment inclusive of all necessary testing according to hospital operators’ demand/specifications.
1 ) | Ground floor | item | 1 |  |  |  | 1
2 | First Floor | item | 1 |  |  |  | 1
3 | Second Floor | item | 1 |  |  |  | 1
BILL No: 21 - CCTV SYSTEM (SECURITY SYSTEM)
TOTAL OF BILL No: 21 - Carried over to summary
BILL No: 22
LIGHTENING PROTECTION SYSTEM
22.1.0 | GENERAL
22.2.0 | Lightning Protection System
1 ) | Design, supply, and Complete installation of Erco, Eritech or equivalent lightening Protection System to cover the whole building as per local regulations (Rate shall include for all fixing of the system and down conductor to earthing) Coverage of lightning protection should be minimum 100 Meter Radius. Price also include to install Marine grade SS post. | item | 1 |  |  |  | 1
BILL No: 22 - LIGHTENING PROTECTION SYSTEM
TOTAL OF BILL No: 22 - Carried over to summary
BILL No: 23
PAVEMENT & LANDSCAPING
23.1.0 | GENERAL
23.2.0 | Paving
a) Rates shall include for supplying and complete installation of pavement blocks; including all laying levelling and compacting etc.
23.3.0 | Pavement blocks
1 ) | Pavement blocks 2ft x 2ft x 2in blocks laid with 20mm gaps, Pavement bocks | m2 | 685 |  |  |  | 685
2 ) | Landscaping and features as per drawings and renders | m2 | 630 |  |  |  | 630
BILL No: 23 - PAVEMENT
TOTAL OF BILL No: 23 - Carried over to summary
BILL No: 24
WATER FEATURE WITH SIGN & FLAGPOST
24.1.0 | GENERAL
24.2.0 | Paving
b) Rates shall include for: Design, supply and install according to hospital operators’ demand/specifications. screws, nails, bolts, nuts, standard cable fixing or supporting clips, brackets, straps, rivets, plugs and all incidental accessories.
24.3.0 | Water Feature with Sign and Flagposts
1 ) | Signage | item | 1 |  |  |  | 1
2 ) | Stepping Stones | m2 | 9 |  |  |  | 9
3 ) | Platform for flags and signage | m2 | 25 |  |  |  | 25
4 ) | Flagposts | item | 3 |  |  |  | 3
5 ) | Water feature and pool | item | 1 |  |  |  | 1
BILL No: 24 - WATER FEATURE WITH SIGN & FLAGPOST
TOTAL OF BILL No: 24 - Carried over to summary
BILL No: 25
SOLAR PV SYSTEM
25.1.0 | GENERAL
25.2.0 | Solar PV System
a) Rates shall include for: Design, supply and install according to hospital operators’ demand/specifications. screws, nails, bolts, nuts, standard cable fixing or supporting clips, brackets, straps, rivets, plugs and all incidental accessories.
b) Rate shall include for electrical conduits, fittings, equipment and similar all fixings
c) Rate shall include to complete the system and connect to the grid with net metering as per specification and approval of Consultant/ Client (Junction box specs, solar AC & DC cable specs, solar brackets specs, inverter specs & solar panel specs…etc)
1 ) | Design supply and complete installation on 200KW Solar PV system. Rates includes to complete the system and connect to the grid with net metering as per specification. ( junction box specs, Solar AC&DC cable specs, solar bracket specs, inverter specs & solar panel must be same as specification). | item | 1 |  |  |  | 1
BILL No: 25 - SOLAR PV SYSTEM
TOTAL OF BILL No: 25 - Carried over to summary
BILL No: 26
BACKUP GENSET (400KVA)
26.1.0 | GENERAL
a) Rates shall include for: Design, supply and install according to hospital operators’ demand/specifications. screws, nails, bolts, nuts, standard cable fixing or supporting clips, brackets, straps, rivets, plugs and all incidental accessories.
b) Rate shall include for electrical conduits, fittings, equipment and similar all fixings
c) Rate shall include to complete the system and connect to the grid with net metering as per specification and approval of Consultant/ Client).
1 ) | Design, supply and installation of Yanmar or equivalent Genset 400KVA with synchoronize panel board (Approve by Client) | item | 1 |  |  |  | 1
BILL No: 26 - BACKUP GENSET (400KVA)
TOTAL OF BILL No: 26 - Carried over to summary
BILL No: 27
SUPPLY AND INSTALLATION OF FURNITURE
27.1.0 | GENERAL
a) Rates shall include for Supply and Complete install of Furniture's according to hospital operators’ demand/specifications. screws, nails, bolts, nuts, standard cable fixing or supporting clips, brackets, straps, rivets, plugs and all incidental accessories.
1 | Office Table, 1200mm ( table should be solid wood). Also drawer to be include. | No | 13 |  |  |  | 13
2 | Office Table 1500mm for Executives ( table should be solid wood). Also drawer to be include. | No | 2 |  |  |  | 2
3 | Office Table with partition, 1200mm ( table should be solid wood). Also drawer to be include. | No | 25 |  |  |  | 25
4 | Conference table for 8 Person with Low back chair | No | 3 |  |  |  | 3
5 | Secretary chair , high back. | No | 10 |  |  |  | 10
6 | Secretary chair , Low back. | No | 70 |  |  |  | 70
7 | Dining table for 4 person with chair | No | 15 |  |  |  | 15
8 | Sofar set for 3-4 person | No | 10 |  |  |  | 10
9 | Sofar set for 2-3 person | No | 11 |  |  |  | 11
10 | Auditorium chair | No | 12 |  |  |  | 12
11 | Side cupboard lockable. 750X450mm | No | 35 |  |  |  | 35
12 | Filling rack, 2000X800mm | No | 25 |  |  |  | 25
13 | Meeting room chair Material: Iron/Aluminium Surface treatment: Sprey painting finished. Seat and back: Hight-density sponge, minimum 2.5" thick seat cushion | No | 50 |  |  |  | 50
14 | Folding Meeting Table, 1400X600mm, Specifications: Lockabale castorsm Aluminium compolenets Feature: Chrome with polished aluminium feet, Easy tilt machanism for compact storage, Table surface: Scrach resistant, Natural Ash. | No | 20 |  |  |  | 20
15 | Supply and installation of 4 seater Airport Bench set, Armrest/Leg/bracket: Die-casting molding of high strength aluminum alloy. Seat: Numerical control hydraulic molding of high quality cold rolling steel plate. Sponge: Cold consolidation and foam-forming of high density and super soft PU. Beam: metal tube with a diamond shape. Coating: Electrostatic coating after Rust-proof treatment, electroplated polishing. | No | 30 |  |  |  | 30
16 | Boock shelf | No | 20 |  |  |  | 20
17 | Filling cabinet | No | 25 |  |  |  | 25
BILL No: 27 - SUPPLY AND INSTALLATION OF FURNITURE
TOTAL OF BILL No: 27 - Carried over to summary
BILL No: 28
WALL CLADDING
28.1.0 | GENERAL
a) Rates shall include for: Design, supply and install of Wall Cladding according to hospital operators’ demand/specifications. screws, nails, bolts, nuts, standard cable fixing or supporting clips, brackets, straps, rivets, plugs and all incidental accessories. to be approve by the Client / Consultant.
b) Supply and complete installation of high quality wall cladding as per drawings.
1 ) | 600 x 600mm wall cladding panels | m2 | 250 |  |  |  | 250
BILL No: 28 - WALL CLADDING
TOTAL OF BILL No: 28 - Carried over to summary
BILL No: 29
ADDITIONS
29.1.0 | General
Provision to include quantities as per the drawing which is missed in the bill of quantities.
1 | PRELIMINARIES
2 | GROUND WORKS
3 | CONCRETE WORKS
4 | MASONRY & PLASTERING
5 | FLOORING & TILING
6 | DOORS & WINDOWS
7 | WOOD WORK & CEILING
8 | PAINTING
9 | METAL WORK
10 | HYDRAULICS & DRAINAGE
11 | ELECTRICAL INSTALLATIONS
12 | ELECTRICAL INSTALLATIONS
13 | LIFT SUPPLY AND INSTALL
14 | OXYGEN & MEDICAL AIR FOR ALL BEDS
15 | AIR-CONDITIONING SYSTEM
16 | NETWORK/INTERNET/TELECOMUNICATION
17 | BED SIDE CURTAINS
18 | QUEUE NUMBERING SYSTEM
19 | ACCESS CONTROL SYSTEM
20 | NURSE CALL SYSTEM & PUBLIC ADDRESS SYSTEM
21 | CCTV SYSTEM (SECURITY SYSTEM)
22 | LIGHTENING PROTECTION SYSTEM
23 | PAVEMENT
24 | WATER FEATURE WITH SIGN & FLAGPOST
25 | SOLAR PV SYSTEM
26 | BACKUP GENSET
27 | SUPPLY AND INSTALLATION OF FURNITURE
28 | WALL CLADDING
BILL No: 29 - ADDITIONS
TOTAL OF BILL No: 29 - Carried over to summary
BILL No: 30
OMISSIONS
30.1.0 | General
Provision to remove the excess quantity given in the bill quantities if any as per the drawing details
1 | PRELIMINARIES
2 | GROUND WORKS
3 | CONCRETE WORKS
4 | MASONRY & PLASTERING
5 | FLOORING & TILING
6 | DOORS & WINDOWS
7 | WOOD WORK & CEILING
8 | PAINTING
9 | METAL WORK
10 | HYDRAULICS & DRAINAGE
11 | ELECTRICAL INSTALLATIONS
12 | FIRE FIGHTING SYSTEM
13 | LIFT SUPPLY AND INSTALL
14 | OXYGEN & MEDICAL AIR FOR ALL BEDS
15 | AIR-CONDITIONING SYSTEM
16 | NETWORK/INTERNET/TELECOMUNICATION
17 | BED SIDE CURTAINS
18 | QUEUE NUMBERING SYSTEM
19 | ACCESS CONTROL SYSTEM
20 | NURSE CALL SYSTEM & PUBLIC ADDRESS SYSTEM
21 | CCTV SYSTEM (SECURITY SYSTEM)
22 | LIGHTENING PROTECTION SYSTEM
23 | PAVEMENT
24 | WATER FEATURE WITH SIGN & FLAGPOST
25 | SOLAR PV SYSTEM
26 | BACKUP GENSET
27 | SUPPLY AND INSTALLATION OF FURNITURE
28 | WALL CLADDING
BILL No: 30 - OMISSIONS
TOTAL OF BILL No: 30 - Carried over to summary