## COVER SHEET
BILL OF QUANTITIES
CONSTRUCTION OF PLANT HOUSE
0

## SUMMARY
SUMMARY OF BILLS OF QUANTITIES
CONSTRUCTION OF PLANT HOUSE
Bill No | Description |  | Amount
1 | PRELIMINARIES | Bill no. 01
2 | GROUND WORKS | Bill no. 02
3 | CONCRETE | Bill no. 03
4 | MASONRY AND PLASTERING | Bill no. 04
5 | ROOFING | Bill no. 05
6 | METAL WORKS | Bill no. 06
7 | PAINTING | Bill no. 07
8 | ELECTRICAL INSTALLATIONS | Bill no. 08
9 | TENDERER'S ADJUSTMENTS | Bill no. 09
GRAND TOTAL carried to form of bid

## BoQ
BILL OF QUANTITIES
CONSTRUCTION OF PLANT HOUSE
Item | Description | Unit | Quantity | Rate/ Unit | Rate/ Unit | Total Unit Rate | Amount
|  |  |  | Material | Labour | Rates per Units
BILL No: 01
| PRELIMINARIES |  |  |  |  | 0 | 0
[6 empty] | 0 | 0
1.1 | General Notes |  |  |  |  | 0 | 0
(1) | Abbreviations |  |  |  |  | 0 | 0
| m - meter |  |  |  |  | 0 | 0
| No - numbers |  |  |  |  | 0 | 0
| m³ - cubic meter |  |  |  |  | 0 | 0
| m² - square meter |  |  |  |  | 0 | 0
Lm - Linear meter
KG - Kilograms
incl - including
mm - millimeter
dia - diameter
SS - Stainless Steel
GI - Galvanized Iron
1.2 | Site Clearing
1 | Includes clearing of all trees and bushes complete with stems and roots and the reimbursement fees if applicable. The contractor is advised to survey the construction site and ensure that all necessary works for site clearing are included and on completion of works. | m² | 54
1.3 | INSPECTION TRIPS
1 | Arrange inspection trip to consultant, each inspection trip takes 2 days, contractor has to arrange 2 air ticket from Male'/Hdh. Hanimaadhoo/Male' by air (normal fair) and Hanimaadhoo/Sh. Funadhoo/Hanimaadhoo by Speed boat and Accommodation ( 1 Air condition room with 2 twin beds for one night) | No | 2 |  |  |  | 0
BILL No: 01 PRELIMINARIES
TOTAL OF BILL No: 01 - Carried over to summary
BILL No: 02
GROUND WORKS
2.1 | General
(a) Rates shall include for: leveling, grading, trimming, compacting to faces of excavation, keep sides plumb, backfilling, consolidating and disposing surplus soil.
2.1 | Excavation
Excavation shall be carried out in all type of materials and by whatever means are necessary accurately to the lines and levels shown in the approved drawing. No blasting of any kind will be permitted. Excavation for foundations and will include timbering of soil faces and dewatering. Excavation quantities are measured to the faces of concrete members. Rates shall include for dewatering, leveling, grading, trimming compacting to faces of excavation, keeping sides plumb, backfilling, consolidating and disposing surplus soil and include for all additional excavation required to place the formwork / shuttering and dewatering the trench for the required days.
1 | Excavation for Footig and Tie Beams | m³ | 4.9
2.2 | Basement filling Above ground level.
1 | Back filling above ground level in 100mm thick compacted layers of approved back fill soil and disposal of any excess soil and including ramp: rates shall include for leveling, grading, trimming and compaction in 100mm layers of filled areas of excavation | m³ | 16.2
2.3 | Damp Proof Membrane
Cutting and laying in position heavy duty polythene sheets of gauge 500 (not less than 1.5mm thick). Rates shall include for: dressing around and sealing to all penetrations. Apply slurry type waterproofing to all surfaces of concrete below ground level in accordance with manufacturer's instructions.
1 | Damp proof membrane above lean concrete Footings and Tie beams | m² | 10.88
2 | Damp proof membrane below floor slab | m² | 60
3 | Bituminous application to sides of footings and tie beams. | Item | 1
BILL No: 02 - GROUND WORKS
TOTAL OF BILL No: 02 - Carried over to summary
BILL No: 03
CONCRETE
3.1 | General
Rates shall include for cleaning, fabrication, placing, the provision for all necessary temporary fixings and supports including tie wire and other supports, laps and wastage, all reinforcement bars except 6 mm dia bars shall be of deformed high strength bars. 6 mm bar shall be round mild steel bars. Binding wire shall be of 1.6 mm or 1.4 mm soft iron wire. Reinforcement bars shall be cleaned before use i.e. should be free from rust, oil, din, or other coatings that reduces bonds, all reinforced bars and binding wires shall be stored under cover of at least 450 mm above the ground, cutting and bending according to approved manner & the approved working drawing, placing and fixing in position and binding should be as per the approved working drawing, laps in the bars shall be staggered, concrete cover for reinforcement shall not less than 50 mm for substructure, 40 mm for columns & side beams and not more than 30 mm for slab and beam bottoms.
3.2 | Lean Concrete
Lean concrete shall be 50mm thick & mix ratio shall be 1:3:6 by dry volume. Lean concrete placed at bottom of footing and foundation beam and below plinth for protection according to line and length mentioned in the approved drawing. Quantity measured to the edges of concrete foundation members. Rate shall include of placing any formwork where necessary, batching, mixing, casting in all required items pouring & compacting and curing for 3 days and removal of any formwork include for provision casting of required items & finishing after removal of formwork and additional concrete required to confirm to structural and excavated tolerances and rates shall include supply of all required works
1 | Footings and Foundation Beams, 50mm thick, | m³ | 0.6
3.3 | Reinforced Concrete
3.3.1 | Foundations
1 | Foundation Footings 650X650X400mm | m³ | 1.4
2 | Tie beams 200X200mm | m³ | 0.4
3 | Columns 200X200mm ( 1.3M length) | m³ | 0.4
3.3.2 | Ground Floor
1 | 100mm thick RC ground slab, including ramp area | m³ | 6
3.4 | Formwork
(a) Rates shall include for all necessary boarding, supports, erecting, framing, temporary cambering, cutting, perforations for reinforcing bars, bolts, straps, ties, hangers, pipes and removal of formwork. All materials such as plywood, shutter oils and other items and transportation to work place and secure the formwork in highly precise manner guaranteeing straight and smooth concrete edges. Cutting, fixing, bracing and oiling according to line and length as per approved working drawings removal of it after concrete has set without damaging the concrete faces.
3.4.1 | Foundations
1 | Footings 650X650X400mm, 50% of the form work, same form work to be use rest of the fotings. | m² | 4.16
2 | Tibeam, TB 200x200mm | m² | 12
3 | Columns 200X2000mm, 50% of the form work, same form work to be use rest of the columns. | m² | 4.16
3.5 | Reinforcement
GENERAL : Rates shall include for cleaning, fabrication, placing, the provision for all necessary temporary fixings and supports including tie wire and other supports, laps and wastage, all reinforcement bars except 6 mm dia bars shall be of deformed high strength bars. 6 mm bar shall be round mild steel bars. Binding wire shall be of 1.6 mm or 1.4 mm soft iron wire. Reinforcement bars shall be cleaned before use i.e. should be free from rust, oil, din, or other coatings that reduces bonds, all reinforced bars and binding wires shall be stored under cover of at least 450 mm above the ground, cutting and bending according to approved manner & the approved working drawing, placing and fixing in position and binding should be as per the approved working drawing, laps in the bars shall be staggered, concrete cover for reinforcement shall not less than 50 mm for substructure, 40 mm for columns & side beams and not more than 30 mm for slab and beam bottoms.
(b) All reinforcing bars shall be high strength bars.
3.5.1 | FOOTINGS AND TIE BEAM
Foundation Beam, FB 650x650mm
1 | Steel deformed bars, 12mm dia x 6m | Bars | 31
2 | Steel ring bars, 6mm dia x 6m | Bars | 15
3.5.2 | Ground Floor
Concrete columns C1, 200 x 200mm
1 | Steel deformed bars, 12mm dia x 6m | Bars | 12
2 | Steel ring bars, 6mm dia x 6m | Bars | 6
3.5.3 | Floor Slab & Ramp
2 | Steel ring bars, 6mm dia x 6m @250 C/C BW | Bars | 86
3.5.4 | Trench Works
1 | Complete construction of trench works as per drawing. | item | 1
BILL No: 03 - CONCRETE WORKS
TOTAL OF BILL No: 03 - Carried over to summary
BILL No: 04
MASONRY AND PLASTERING
4.1 | General
Rates shall include for: cleaning out cavities, forming rebated reveals and pointing and cleaning down to reveals where necessary; fractional size blocks, all necessary machine cutting, cutting or forming chases or edges of floor slabs, cutting or leaving holes and openings as recesses for and building in pipes, conduits, sleeves and similar as required for all trades; leaving surfaces rough or raking out joints for plastering and flashings, bedding frames or plates, building in joists, bearers or similar, temporary supports to openings, templates, reinforcement in walls and for all necessary making good. Bedding mortar (mixing ratio 1:4 i.e. cement: riverl sand) shall be of OPC & fine aggregate shall be imported river sand shall be approved in grading & clean from any harmful substance. Masonry work shall be done with approved cement blocks (300X150X150) with no defects. Lay in line and length as per approved working drawing
floor slabs, cutting or leaving holes and openings as recesses for and building in pipes, conduits, sleeves and similar as required for all trades; leaving surfaces rough or raking out joints for plastering and flashings, bedding
Rates shall include for: 25mm groove lines on external surfaces as shown on the drawing.
4.2 | Cement block work
1 | 150mm Thick Hollow block Masonry wall | m² | 36.34
4.3 | Plastering
GENERAL: Interior and Exterior: Plaster All masonry wall have smooth finishing of 20 mm thick cement plastering with mix ratio 1:4 (i.e. cement: River Sand), plastering material shall be of OPC & fine aggregate shall be imported river sand shall be approved in grading & clean from any harmful substance. Plastic net should be provided wherever concrete surface and masonry meets, and cracks are unacceptable. Regular curing up to 7 days must be done
1 | Interior and Exterior plaster 18mm thick | m² | 72.68
BILL No: 04 - MASONRY AND PLASTERING
TOTAL OF BILL No: 04 - Carried over to summary
BILL No: 05
ROOFING
5.1 | General
(a) Rates shall include for: fair edges, dressing over angel fillets, turning into grooves, all other labours, circular edges, nails, screws and other fixings and laps.
(b) Rates shall include to apply Wood preservative to all the surface of timbers (Roof structure).
5.2 | Roof Coverings
1 | Roofing sheets : Blue scope steel international limited MSP- Aqua marine 0.47mm thick or equivalent. | m² | 86.4
5.3 | Capping and Flashings
1 | Ridge Capping: Blue scope steel international limited MSP- Aqua marine 0.47mm thick or equivalent | m | 10.3
5.4 | Gutter
(a) Blue scope steel international limited MSP- Aqua marine 0.47mm thick or equivalent including framing, and supports, straps, brackets, clips, stop ends, overflow, downpipe outlets, mesh flashings and all fixings and fastenings.
1 | GUTTER: Blue scope steel international MSP- Aqua marine 0.47mm thick or equivalent | m | 20.6
5.5 | Down Pipes
1 | 75 mm dia uPVC down pipes including bends, junctions, straps, brackets, clips, roof drain strainer and all fixings. | m | 20
5.6 | Walls
1 | Roofing sheets: Blue scope steel international limited MSP- Aqua marine or equivalent for Main building and connection area. | m² | 95
5.8 | Roof Insulation
1 | 50mm thick Mineral wool installation with both side reflective foil on Fixed to underside of roofing with 12.5X12.5mm plastic mesh, Connection and edges of the foil to be sealed properly with a approved tape from consultant as well as plastic mesh. | m² | 86.4
BILL No: 05 - ROOFING
TOTAL OF BILL No: 05 - Carried over to summary
BILL N0: 06
METAL WORKS
6.1 | General
(a) Rates shall include for: all fabrication work, welding, marking, drilling, for bolts including those securing timbers, steel plates, bolts, nuts and any type of washer, riveted work, counter sinking and tapping for bolts or machine screws. (b) Rates shall include for all painting and finished as specified. (c)Rates shall include for fabrication and erection and temporary supports and fixing in to position.
6.2 | Golumn
1 | 75mm Dia, GI pipe column, as per drawing | no | 8
6.3 | Truss
1 | fabrication and fixing of GI Truss , as per drawing, | no | 3
6.4 | Purlins
1 | 25mm Dia, GI purlins , as per drawing | m | 208
6.5 | Walls
1 | Fixing of 50X50mm GI Hollow section @600 c/c , as per drawing | m | 126
6.6 | Main gate
1 | Fabricate and complete fixing of main gate as per frawing. Painting to be include. | Item | 1
BILL N0: 06 - DOORS AND WINDOWS
TOTAL OF BILL No: 06 - Carried over to summary
BILL No: 7
PAINTING
7.1 | General
Exterior wall shall be of 1 coat of oil based textured paint and 2 coats of Sigma weather bond or equivalent paint (oil based ) over 1 coat of oil based sealer ( white) or equivalent (according to technical specifications or approved drawings). Erection of scaffolding, preparing working platforms, applying sealer and two coats of paint as specified in the working drawings. Removal of scaffolding if any after completion of work. Rates shall include for: the provision, erection and removal of scaffolding, preparation, rubbing down between coats and similar work, the protection and/or masking floors, fittings and similar work, removing and replacing door and window and including soffits and sides of beams.
Interior wall shall be of 2 coats of Nippon 3 in 1 soft matt over 1 coat of water based sealer or equivalent. Erection of scaffolding, preparing working platforms, applying sealer and two coats of paint as specified in the working drawings. Removal of scaffolding if any after completion of work. Rates shall include for: the provision, erection and removal of scaffolding, preparation, rubbing down between coats and similar work, the protection and/or masking floors, fittings and similar work, removing and replacing door and window and including soffits and sides of beams.
7.2 | Wall painting
1 | External and Internal Plaster surface of walls | m² | 73
BILL No: 7 - PAINTING
TOTAL OF BILL No: 7 - Carried over to summary
BILL No: 8
ELECTRICAL INSTALLATIONS
8.1 | General
(a) Rates shall include for: screws, nails, bolts, nuts, standard cable fixing or supporting clips, brackets, straps, rivets, plugs and all incidental accessories
(b) Rates for work in trench shall include for: excavation, maintaining faces of excavations, backfilling, compaction, appropriate cable covers, warning tape and disposal of surplus spoil
(c) Rates shall include for electrical conduits, fittings, equipment and similar all fixings to various building surfaces
(d) Each Light/ light fixture and its switch is measured as one one point; similarly each fan or each socket outlet is measured as one point;
(e) Rates shall include for supply and complete installation
8.2 | Mains connection
1 | Three Phase Main connection: Rates shall include for Three phase house meter, screws, nails, bolts ,nuts, standard cable, fixing or supporting clips, brackets, straps, rivets, plugs, single phase meter and all incidental accessories. Rates shall including for electrical conduits, fittings, equipment and similar items. Three - PHASE CABLE WIRING TO D-BOARD: All necessary work in trench shall include for excavation, maintaining faces of excavations, backfilling, compaction, appropriate cable covers warning tape and disposal of surplus soil supply and laying of the cable in according to Maldives electricity bureau. ( 16mm2 4-Core Cable, Approved by respective Authorities, GI pipe, warning tape) , Cable length shall be checked from site by the contractor before bidding | no | 1
8.3 | Electrical Boards
1 | Three phase electrical distribution board (wall mount) with one Meter: Supply and installation of D-Board . Rates Shall include all required Brackets and other electrical appliance as per drawings and Maldivian Regulations ( wall embedded ) Meter to be cover with whether proof box. All the light circuit should be one DB Sockets to be one DB. | no | 1
8.4 | Electrical wiring
Three phase Electrical wiring with copper conductor cable in conduits in walls and in casing on soffits of slab as specified to:
1 | Wiring with 2.5 mm² cable to 1x13 Amp Power points | points | 1
2 | Wiring with 2.5 mm² cable to 2 x 13 Amp Power points | points | 3
3 | Wiring with 2.5 mm² cable to 1 x 15 Amp Power points | points | 2
4 | Wiring with 2.5 mm² cable to lights and fan | points | 6
8.5 | Lighting / Fan
1 | Ceiling mount holder with 14 W LED bulb, (Philips) E27, Cool day light, Total lumen 1400. | no | 2
2 | Wall mount holder with 14 W LED bulb, (Philips) E27, Cool day light, Total lumen 1400. | no | 2
3 | Whether proof ceiling mount light with 10.5W LED bulb, (Philips) E27, warm white, Total lumen 1050 for portico area | no | 1
4 | Ceiling Fan, 1200mm dia. USHA or equivalnet | no | 1
8.6 | Socket outlets
(a) All socket outlets shall be "Legrand" or equivalent.
1 | 1x13Amp wall Socket outlet, 600mm above floor level | no | 1
2 | 2x13Amp wall Socket outlet, 600mm above floor level | no | 3
3 | 1x15Amp wall socket outlet, | no | 2
8.7 | Light switches
(a) All light switches shall be "Legrand" or equivalent. Each light should be control by one switch.
1 | Two gang switch | no | 2
2 | Out door photo cell switch | no | 1
3 | Fan control | no | 1
BILL No: 8 - ELECTRICAL INSTALLATIONS
TOTAL OF BILL No: 8 - Carried over to summary
BILL No: 9
TENDERER'S ADJUSTMENTS
(a) Provide detail description of work items under each bill and insert extra pages if required.
9.1 | Additions
1 | PRELIMINARIES, Bill no. 01
2 | GROUND WORKS, Bill no. 02
3 | CONCRETE, Bill no. 03
4 | MASONRY AND PLASTERING, Bill no. 04
5 | ROOFING, Bill no. 05
6 | METAL WORKS, Bill no. 06
7 | PAINTING WORKS, Bill no. 07
8 | ELECTRICAL INSTALLATIONS, Bill no. 08
ADDITIONS TOTAL
9.2 | Omissions
1 | PRELIMINARIES, Bill no. 01
2 | GROUND WORKS, Bill no. 02
3 | CONCRETE, Bill no. 03
4 | MASONRY AND PLASTERING, Bill no. 04
5 | ROOFING, Bill no. 05
6 | METAL WORKS, Bill no. 06
7 | PAINTING WORKS, Bill no. 07
8 | ELECTRICAL INSTALLATIONS, Bill no. 08
OMISSIONS TOTAL
BILL No: 9 - TENDERER'S ADJUSTMENTS
TOTAL OF BILL No: 9 - Carried over to summary