## SUMMARY
BILL OF QUANTITIES
TWO STOREY FIRE STATION
S.HULHUMEEDHOO
MILITARY ENGINEERS
MALDIVES NATIONAL DEFENCE FORCE
MALE', REPUBLIC OF MALDIVES
DATE: 27th MAY 2015
PROJECT:TWO STOREY FIRE STATION
CLIENT: MINISTRY OF DEFENCE AND NATIONAL SECURITY
LOCATION: S.HULHUMEEDHOO
COST SUMMARY
| GROUND FLOOR | MVR
| FIRST FLOOR | MVR
| PERIMETER WALL | MVR
| TOTAL COST OF THE PROJECT | MVR
| TOTAL COST OF THE PROJECT / m2 | MVR
DURATION: ______ DAYS

## BOQ Ground Floor
MILITARY ENGINEERS
MALDIVES NATIONAL DEFENCE FORCE
MALE', REPUBLIC OF MALDIVES
0
DATE: 27th MAY 2015
0
PROJECT: TWO STOREY FIRE STATION
CLIENT: MINISTRY OF DEFENCE AND NATIONAL SECURITY
LOCATION: S.HULHUMEEDHOO
COST SUMMARY
SECTION 01 - GROUND FLOOR
BILL 01 | SITE PREPARATION |  | MVR
BILL 02 | FOUNDATION |  | MVR
BILL 03 | SLAB ON FILL |  | MVR
BILL 04 | CONCRETE FRAMES |  | MVR
BILL 05 | MASONRY WORKS |  | MVR
BILL 06 | WALL FINISHES |  | MVR
BILL 07 | FLOOR FINISHES |  | MVR
BILL 08 | CEILING FINISHES |  | MVR
BILL 09 | DOORS & WINDOWS |  | MVR
BILL 10 | ELECTRICAL FIXTURES AND FITTINGS |  | MVR
BILL 11 | AIR CONDITIONING SYSTEM |  | MVR
BILL 12 | TELECOMMUNICATION NETWORK |  | MVR
BILL 13 | FIREFIGHTING EQUIPMENT |  | MVR
BILL 14 | SANITARY & WATER SUPPLY |  | MVR
BILL 15 | FURNITURE & KITCHENWARE |  | MVR
BILL 16 | ADDITIONS & OMISSIONS |  | MVR
TOTAL COST FOR GROUND FLOOR |  |  | MVR
MILITARY ENGINEERS
MALDIVES NATIONAL DEFENCE FORCE
MALE', REPUBLIC OF MALDIVES
0
DATE: 27th MAY 2015
0
PROJECT: TWO STOREY FIRE STATION
CLIENT: MINISTRY OF DEFENCE AND NATIONAL SECURITY
LOCATION: S.HULHUMEEDHOO
BILL OF QUANTITIES
ITEM | DESCRIPTION | QTY. | UNIT | UNIT PRICE | AMOUNT | REMARKS
SECTION 01- GROUND FLOOR
BILL 01 | SITE PREPARATION
a. | Clear site generally, whenever necessary cutting down trees, irrespective of sizes, grubbing roots, stumps etc. dispose of and carting debris, loose boulders, waste materials away from the site. | 866 | m²
BILL 02 | FOUNDATION
Excavate for concrete footing not exceeding the given depth, get out part deposit, return, fill in and ram in making up levels where directed and remainder load and cart away as described;
In isolated footings;
a. | F1 ( 2000 x 2000mm ) 2nos. | 8.4 | m³
b. | F2 ( 1600 x 1600mm ) 5nos. | 13.44 | m³
c. | F3 ( 1400 x 1400mm ) 4nos. | 8.232 | m³
d. | F4 ( 1200 x 1200mm ) 6nos. | 9.072 | m³
e. | F5 ( 1000 x 1000mm ) 5nos. | 5.25 | m³
In ground beams; 0.85m from NGL
f. | GB ( 200 x 300mm ) | 24.82 | m³
In trench
g. | In trench area, 1.35m from NGL | 10.6178 | m³
Lean concrete (1:3:6) 50 mm thick spread and level as described;
In isolated footings;
h. | F1 ( 2000 x 2000mm ) 2nos. | 8 | m²
i. | F2 ( 1600 x 1600mm ) 5nos. | 12.8 | m²
j. | F3 ( 1400 x 1400mm ) 4nos. | 7.84 | m²
k. | F4 ( 1200 x 1200mm ) 6nos. | 8.64 | m²
l. | F5 ( 1000 x 1000mm ) 5nos. | 5 | m²
In ground beams; 0.85m from NGL
m. | GB ( 200 x 300mm ) | 29.2 | m²
In trench
n. | In trench area, 1.35m from NGL | 8.1675 | m²
o. | Allow for provision of sloped concrete bed in trench base | 6.325 | m²
Reinforced concrete ( 1:2:3 ) mixture using Portland cement and imported fine and course aggregates with 40 % water cement ratio as described;
In isolated footings;
p. | F1 ( 2000 x 2000 x 350mm ) 2nos. | 2.8 | m³
q. | F2 ( 1600 x 1600 x 250mm ) 5nos. | 3.2 | m³
r. | F3 ( 1400 x 1400 x 250mm ) 4nos. | 1.96 | m³
s. | F4 ( 1200 x 1200 x 200mm ) 6nos. | 1.728 | m³
t. | F5 ( 1000 x 1000 x 200mm ) 5nos. | 1 | m³
In ground beams;
u. | GB ( 200 x 300mm ) | 8.76 | m³
In trench
v. | In trench area | 3.2691 | m³
Sawn formworks inclusive of all shuttering, propping and slope protection as described;
In isolated footings;
w. | F1 ( 2000 x 2000mm ) 2nos. | 5.6 | m²
x. | F2 ( 1600 x 1600mm ) 5nos. | 8 | m²
y. | F3 ( 1400 x 1400mm ) 4nos. | 5.6 | m²
z. | F4 ( 1200 x 1200mm ) 6nos. | 5.76 | m²
aa. | F5 ( 1000 x 1000mm ) 5nos. | 4 | m²
In ground beams;
ab. | GB ( 200 x 300mm ) | 87.525 | m²
In trench
ac. | In trench area | 44 | m²
High Tensile Steel Reinforcement fabrication bending and fixing as described;
In isolated footings;
F1 ( 2000 x 2000mm ) 2nos.
ad. | Steel Bars ( T12 @175 c/c b/w) | 85.9584 | kg
F2 ( 1600 x 1600mm ) 5nos.
ae. | Steel Bars ( T12 @200 c/c b/w) | 102.2976 | kg
F3 ( 1400 x 1400mm ) 4nos.
af. | Steel Bars ( T10 @200 c/c b/w) | 55.2832 | kg
F4 ( 1200 x 1200mm ) 6nos.
ag. | Steel Bars ( T10 @200 c/c b/w) | 62.1936 | kg
F5 ( 1000 x 1000mm ) 5nos.
ah. | Steel Bars ( T10 @200 c/c b/w) | 37.02 | kg
In ground beams;
GB ( 200 x 300mm )
ai. | Steel Bars( 4 - T16 ) | 922.72 | kg
aj. | Allow for anchorage, bend and splice. | 138.3 | kg
In trench
ak. | In trench area | 221.1328 | kg
Prepare and apply bituminous damp proofing compound/damp proof membrane as per manufacturer's instructions;
In isolated footings;
al. | F1 ( 2000 x 2000mm ) 2nos. | 13.6 | m²
am. | F2 ( 1600 x 1600mm ) 5nos. | 20.8 | m²
an. | F3 ( 1400 x 1400mm ) 4nos. | 13.44 | m²
ao. | F4 ( 1200 x 1200mm ) 6nos. | 14.4 | m²
ap. | F5 ( 1000 x 1000mm ) 5nos. | 4 | m²
In ground beams;
aq. | GB ( 200 x 300mm ) | 116.725 | m²
ar. | Masonry wall below NGL | 262.8 | m²
as. | In trench | 19 | m²
BILL 03 | SLAB ON FILL |  |  |  | 0
| Clean soil spread, level and compacted not exceeding depth described to receive concrete bed; |  |  |  | 0
a. | In sub base | 314.13 | m² |  | 0
b. | Lay polythene sheet on compacted sub - base | 19 | m² |  | 0
| Reinforced concrete ( 1:2:3 ) mixture using Portland cement and imported fine and course aggregates with 40 % water cement ratio; Allow labour for leveling and steel floating on fresh concrete and provision of slopes, grooves on the finished floor to smooth cement finish to the floor levels described; |  |  |  | 0
c. | RCC Floor Slab 100 mm thick | 31.413 | m³ |  | 0
0
| High Tensile Steel Reinforcement fabrication bending and fixing as described; |  |  |  | 0
d. | Steel Bars T10 - 300 c/c bothways | 1292.77 | kg
e. | Allow for anchorage, bend and splice. | 193.9155 | kg
BILL 04 | CONCRETE FRAMES |  |  |  | 0
| Reinforced concrete ( 1:2:3 ) mixture using Portland cement and imported fine and course aggregates with 40 % water cement ratio as described; |  |  |  | 0
0
a. | C1 ( 250 x 200 x 4100 ), 4nos. | 0.82 | m³
b. | C1 ( 250 x 200 x 6100 ), 1nos. | 0.305 | m³
c. | C2 ( 200 x 200 x 4100 ), 16nos. | 2.624 | m³
d. | C2 ( 200 x 200 x 6100 ), 1nos. | 0.244 | m³
e. | SC ( 200 x 200 x 3350 ), 2nos. | 0.268 | m³
| Sawn formworks inclusive to all shuttering propping and scaffolding as described; |  |  |  | 0
0
f. | C1 ( 250 x 200 x 4100 ), 4nos. | 18.45 | m²
g. | C1 ( 250 x 200 x 6100 ), 1nos. | 5.49 | m²
h. | C2 ( 200 x 200 x 4100 ), 16nos. | 55.76 | m²
i. | C2 ( 200 x 200 x 6100 ), 1nos. | 4.88 | m²
j. | SC ( 200 x 200 x 3350 ), 2nos. | 2.68 | m²
| High Tensile Steel Reinforcement fabrication bending and fixing as described; |  |  |  | 0
0
C1 ( 250 x 200 x 4100 ), 4nos.
k. | Steel Bars ( 8-T12) | 127.872 | kg
l. | Steel Bars ( 2-R6 @ 150 ) | 53.28 | kg
C1 ( 250 x 200 x 6100 ), 1nos.
m. | Steel Bars ( 8-T12) | 53.28 | kg
n. | Steel Bars ( 2-R6 @ 150 ) | 18.204 | kg
C2 ( 200 x 200 x 4100 ), 16nos
o. | Steel Bars ( 4-T12) | 255.744 | kg
p. | Steel Bars ( 2-R6 @ 150 ) | 191.808 | kg
C2 ( 200 x 200 x 6100 ), 1nos
q. | Steel Bars ( 4-T12) | 21.6672 | kg
r. | Steel Bars ( 2-R6 @ 150 ) | 16.3836 | kg
SC ( 200 x 200 x 3350 )
s. | Steel Bars ( 4-T12) | 25.2192 | kg
t. | Steel Bars ( 2-R6 @ 150 ) | 18.3816 | kg
BILL 05 | MASONRY WORKS |  |  |  | 0
| Supply and installation of CHB Blocks 4" x 6" x 12" for both internal and external walls as laid per manufacturer's instruction as described; |  |  |  | 0
a. | In wall below ground slab | 103.11 | m²
b. | In Exterior Walls (3.3h) | 209.91 | m²
c. | In interior Walls (3.3h) | 228.04 | m²
Supply and installation of Solid Blocks 2"x4"x8" for internal walls as laid per manufacturer's instruction as described;
d. | In Service duct, locker wall and planters | 14.9 | m²
BILL 06 | WALL FINISHES |  |  |  | 0
Cement Plaster
| Cement and sand mixtures 1:4 applied in 2 coats on masonary surface in fair face finish to receive wall finishing as described; |  |  |  | 0
a. | 25mm plaster steel trowel finished the wall below grounbd slab | 206.22 | m² |  | 0
b. | 25mm plaster steel trowel finished to walls, beams and columns in external walls | 209.91 | m² |  | 0
c. | 25mm plaster steel trowel finished to walls, beams and columns in internal walls | 680.89 | m²
d. | Allow for PVC/Nylon mesh reinforcement @ all joints between walls and concrete. | - | LS |  | 0
e. | Allow expansion grooves in plaster wall up to 12mm wide and deep filled with sealant. | - | LS
Paintwork
| Prepare and apply 1-coat of exterior Wallsealer (Sigma brand or approved equivalent) and 2-coats of Weathershield Emulsion Paint (Sigma brand or approved equivalent) on surface as described; Allow for application of putty and sanding to fair finish; |  |  |  | 0
f. | In Exterior walls | 209.91 | m² |  | 0
Prepare and apply 1 - coat of interior Wallsealer (Sigma brand or approved equivalent) and 2-coats of Interior Paint (Sigma brand or approved equivalent) on surface as described; Allow for application of putty and sanding to fair finish;
g. | In Interior walls | 680.89 | m²
Tilework
Supply and installation of approved Ceramic tiles ( 300 x 450 ) jointed and bedded with approved tile adhesive, 2mm grout and provision of plastic corner bead as described;
h. | In kitchen (1.8m high) | 30.56 | m²
i. | In Toilet (1.8m high) | 24.213 | m²
j. | In dish washing area (1.8m high) | 8.82 | m²
BILL 07 | FLOOR FINISHES
40mm cement screed ( 1:4 ) mixture using Portland cement and imported fine aggregates with 40 % water cement ratio and leveled (using steel trowel ) as described;
a. | In general flooring | 314.13 | m²
| Supply and installation of approved Homogeneous floor tiles (300x300mm) jointed and bedded with approved tile adhesive and 2mm grout as described; Tile skirting flushed with the wall plaster; and provision of expansion grooves with filler in every 20ft of floor finish; |  |  |  | 0
b. | In all areas except workshop, stock room, vehicle garage and vehicle washing area | 165.72 | m² |  | 0
c. | In tile skirting (100mm high) | 21.474 | m² |  | 0
0
Prepare and apply 1-coat of primer and 2- coat of approved heavy duty floor paint on finished floor surface as described;
d. | In vehicle garage area,work shop, stock room, vehicle washing area and inside the trench | 159.32 | m² |  | 0
Apply 2-coats of water proofing compound (Masterseal 550 or an approved equivalent as per manufacture's manual) on floor area and on wall surface 600mm from FFL as described;
e. | In Toilet | 12.08 | m²
Supply and installation of approved paving blocks 50mm thick laid on levelled and compacted surface as described.
f. | In outdoor area | 8.19 | m²
Fabrication and installation of 6mm thick MS checkered plate cover with 6mm thick GI square hollow section frame as described, supported on 6mm thick 2"x2" GI angle rim, inclusive of cutting, grinding, welding, fixing, application of anticorrosive paint and finish with enamel paint as described;
g. | Steel grating ( 735 x 1000 ) | 8 | nos.
BILL 08 | CEILING FINISHES
Supply and installation of timber framed internal ceiling using 9mm thick Gypsum plaster board and 2"x2" kiln-treated timber spaced at 600mm c/c b/w. inclusive of trimming, joining and fixings as required. Allow for application of putty and sanding to fair finish.
a. | In Interior ceiling | 181.04 | m²
Provide service opening panels using 9mm thick Gypsum plasterboard laid flush with ceiling inclusive of fixing and finishes as described;
b. | size: 600 x 600 | 3 | nos.
Supply and installation of timber framed external ceiling using 6mm thick cement board and 2"x2" kiln-treated timber spaced at 600mm c/c b/w. inclusive of sawing, joining and fixing as required. Allow for application of putty and sanding to fair finish,
c. | In Exterior ceiling and In toilet | 23.74 | m²
Fixing of approved 6" plasterboard cornice to all the joining lines between wall and ceiling, as per manufacturer's instructions using the cornice compounds for fixing of cornice.
d. | In cornice | 201 | m
Prepare and apply 1 - coat of Alkali Resisting Primer and 2-coats of Emulsion Paint on surface as described;
e. | In both internal and external ceiling and on cornice. | 234.93 | m²
BILL 09 | DOORS & WINDOWS |  |  |  | 0
| Fabrication and installation of doors as described. Prepare and apply 1-coat of wood primer and 2-coats of enamel paint/ varnish on door panel and frame. Rates shall include for timber treatment, trims, joints, screws, nails and SS iron mongery and provision of approved locks and door closers; |  |  |  | 0
a. | D0 |  |  |  | 0
1 - panel solid wooden decorative door w/ fixed glass on top
| size : 900 x 2500h | 2 | set
b. | D0V |  |  |  | 0
1 - panel solid wooden decorative door w/ vision glass and fixed glass on top
| size : 900 x 2500h | 2 | set
| 0 | 0 | 0
c. | D1 | 0 | 0
| 1 - panel solid wooden decorative door | 0 | 0
| size : 850 x 2100h | 3 | set
| 0 | 0 | 0
d. | D1V | 0 | 0
| 1 - panel solid wooden decorative door w/ vision glass | 0 | 0
| size : 850 x 2100h | 1 | set
| 0 | 0 | 0
e. | D3 | 0 | 0
| 1 - panel solid wooden decorative door w/ fixed glass on top | 0 | 0
| size : 800 x 2100h | 2 | set
| 0 | 0 | 0
f. | D3V | 0 | 0
| 1 - panel solid wooden decorative door w/ vision glass and fixed glass on top | 0 | 0
| size : 800 x 2100h | 1 | set
| 0 | 0 | 0
g. | D4 | 0 | 0
| 1 - panel solid wooden decorative door w/ vision glass | 0 | 0
| size: 850 x 2500h | 1 | set
| 0 | 0 | 0
h. | D5 | 0 | 0
| 1 - panel solid wooden decorative door w/ vision glass and 1-panel window | 0 | 0
| size: as per drawing | 1 | set
| 0 | 0 | 0
| Single panel PVC door and frame with approved SS sliding lock, SS hinges and SS screws. Allow for provision of door handle and application of sealant between door frame and wall, | 0 | 0
i. | D2 | 0 | 0
| 1 - panel PVC door | 0 | 0
| size : 700 x 2100h | 2 | set
| 0 | 0 | 0
| Aluminum casement windows with 6mm reflective glass and openable ventilators, inclusive of all required ironmongery in SS, and application of PU sealant at all joints between wall and frame. | 0 | 0
j. | W0 | 0 | 0
| 3 - panel side hung w/ top hung | 0 | 0
| size : 1800 x 1600h | 2 | set
| 0 | 0 | 0
k. | W1 | 0 | 0
| 3 - panel sliding w/top hung | 0 | 0
| size : 1800 x 1600h | 3 | set
| 0 | 0 | 0
l. | W2 | 0 | 0
| 2 - panel side hung w/ top hung | 0 | 0
| size : 1200 x 1600h | 4 | set
| 0 | 0 | 0
m. | W3 | 0 | 0
| 1 - panel fixed glass | 0 | 0
| size : 1200 x 1200h | 1 | set
| 0 | 0 | 0
n. | W4 | 0 | 0
| 2 - panel fixed glass | 0 | 0
| size : 1600 x 2000h | 1 | set
o. | W8 | 0 | 0
| 3 - panel fixed glass w/ 3-panel on top | 0 | 0
| size : 2800 x 1900h | 1 | set
| 0 | 0 | 0
p. | W9 | 0 | 0
| 2 - panel sliding w/ 2-panel on top | 0 | 0
| size : 1600 x 2000h | 1 | set
q. | V0 | 0 | 0
| 1- panel top hung | 0 | 0
| size : 600 x 440h | 7 | set
| 0 | 0 | 0
r. | V1 | 0 | 0
| 3- panel louver ventilator | 0 | 0
| size : 1500 x 400h | 3 | set
s. | Supply and installation of Aluminium Roller in its entirety | 1 | set
size : as per description
Reinforced concrete (1:2:3) as described;
t. | In lintel and sill (150 x 150) | 2.1397 | m³
Sawn formworks as described;
u. | In lintel and sill | 28.53 | m²
Mild steel reinforcement as described;
In lintel and sill
v. | Steel Bars ( 4 - T10 ) | 234.71 | kg
w. | Steel Bars ( D6 -150 ) | 19.7 | kg
Supply and installation of vertical blinds of approved design pattern inclusive of rail, pins and necessary items as described;
In office area
x. | W0 | 0 | 0
| size : 1950 x 1750h | 2 | set
y. | W1 | 0 | 0
| size : 1950 x 1750h | 1 | set
z. | D5 | 0 | 0
| size : 600 x 1710h | 1 | set
In fire control room
aa. | W4 | 0 | 0
| size : 1750 x 2150h | 1 | set
ab. | W9 | 0 | 0
| size : 1250 x 1750h | 1 | set
Supply and installation of curtain; single, standard pleat design, of approved fabric and design pattern inclusive of rail, pins and necessary items as described;
In mess hall
ac. | W2 | 0 | 0
| size : 1350 x 1900h | 2 | set
In Entertainment and recreation room
ad. | W8 | 0 | 0
| size : 2950 x 2200h | 1 | set
BILL 10 | ELECTRICAL FIXTURES AND FITTINGS
Supply, Installation and testing, of conduit pipe, fittings & fixtures shall be executed as described in drawings and conformance to local regulation & to adhere with Local Electrical Authority's requirements. Rates shall include for screws, nails, bolts, nuts, brackets, straps, rivets, plugs and all incidental accesories;
Electrical Fixtures and Fittings;
a. | KDK Ceiling fan (Orbital type) | 1 | nos
b. | KDK 60" Ceiling Fan | 10 | nos
c. | LED Emergency light (60 LED), Ceiling mount | 11 | nos
d. | 5" Downlight w/ 20w Energy saving light, Daylight | 52 | nos
e. | Wall Mount, outdoor Light w/ 18W Energy saving Day light | 2 | nos
f. | Wall Mount, outdoor Light w/ 8W Energy saving warm white | 13 | nos
g. | 50W Energy Saving Day Light E27 w/ batten holder | 5 | nos
h. | 400W Flood Light IP65 | 3 | nos
i. | Exhaust fan 18", with collapsible fins (KDK) | 3 | nos
j. | Power Outlet 13A x 1gang (Clipsal brand) | 21 | nos
k. | Power Outlet 13A x 2gang (Clipsal brand) | 27 | nos
l. | Power Outlet 13A x 2gang w/ waterproof cover (Clipsal brand) | 4 | nos
m. | Power Outlet 15A x 1gang (Clipsal brand) | 6 | nos
n. | Fan Dimmer KDK (Clipsal brand) | 11 | nos
o. | Switch 1 gang (Clipsal brand) | 4 | nos
p. | Switch 2 gang (Clipsal brand) | 8 | nos
q. | Switch 3 gang (Clipsal brand) | 13 | nos
r. | Switch 4 gang (Clipsal brand) | 4 | nos
s. | Supply & installation of Wire/conduit/boxes/trays for the above encased in walls, beams and columns; | - | LS
t. | Supply & installation of Main distribution board inclusive of current meters,circuit breakers, connections and any other accessories required; | - | LS
u. | Assembly wiring & connection of 3-phase main cable from the islands nearest distribution box to the building inclusive any other accessories required. | - | LS
BILL 11 | AIR CONDITIONING SYSTEM
Supply, Installation and testing of split-type inverter air-conditioning system as per manufacturer's instruction and roughing in of necessary pipe lines to and from indoor and outdoor units as well as connection of power and commissioning of the whole system.
a. | In Office (12000 BTU) | 2 | units
b. | In control room (9000 BTU) | 1 | units
c. | In Entertainment and recreation room (18000 BTU) | 1 | units
BILL 12 | TELECOMMUNICATION NETWORK
Supply, Installation & testing of outlets including encasing of conduits, cables, boxes, & fixtures in walls, beams and columns, to put the system in good operation and to adhere with the owner's requirement
a. | In telephone network | 1 | item
b. | In public address system | 1 | item
c. | In data network | 1 | item
Supply, Installation & testing of TV cable oulets including encasing conduits, cables, boxes, & fixtures to put the system in good operation and to adhere with the owner's requirement
d. | In TV network | 1 | item
BILL 13 | FIREFIGHTING EQUIPMENT
Supply and install fire fighting equipment as described inclusive of all necessary connections and to suit with item below as per local fire regulation.
a. | Carbon Dioxide, Fire Extinguisher 2 Kg | 2 | units
b. | Wet Chemical 6 Kg | 1 | units
c. | Dry Chemical powder 6 Kg | 1 | units
d. | Water 9ltr, Fire Extinguisher | 1 | units
e. | Fire Blanket | 1 | nos
BILL 14 | SANITARY & WATER SUPPLY
Installation of pipe fittings & fixtures shall be executed in conformance to local regulation & to adhere with the clients requirement. Inclusive of pressure & leak testing of entire system.
Sanitary & water supply fixtures
a. | Water Closet w/ tank | 2 | nos
b. | SS Grating Sheet 150x150 | 3 | nos
c. | Mirror 400x600 w/ corner fixing brakets | 3 | nos
d. | Handshower valve (watertec) | 7 | nos
e. | Wash basin with pedestal | 1 | nos
f. | Wash basin without pedestal | 2 | nos
g. | Wash basin, coner fixing | 1 | nos
h. | Wasting plug for wash basin | 4 | nos
i. | Flexible gully | 4 | nos
j. | Muslim shower | 2 | nos
l. | Basin tap, PVC (Watertec) | 3 | nos
m. | Water tap (Watertec) | 2 | nos
n. | Installation of pipes & fittings for the above including connection of waste water & sewer lines to septic tank. Rates shall include for providing separate greywater and blackwater waste lines as described; | - | LS
o. | Installation and connection of pipes & fittings for municipal water, fresh water (water tank) and well water supply inclusive necessary valves and appropriate pumps for both fresh and well water supply. | - | LS
p. | Construction of RCC 6 feet dia underground water well, water level of the well shall be maintained @ 6 feet @ at low tide level. Rates shall include for provision of RCC well cover with service opening. | 1 | nos
q. | Construction of water tank base 1.5m dia., height 500mm using CHB Blocks 4" x 6" x 12", compacted earth and finished with 50mm 1:3:6 PCC as described. Rate shall include provision of 50mm lean concrete at 0.15m below NGL . | 3 | nos
r. | Supply and installation of 3nos. 2500 liter SINTEX water tank,lay and connect the tanks with provisions of ball valves as described. Connection of municipal water to water tank and provision of float valve and connecting overflow to well. | - | LS
s. | Construction and installation of RCC septic tank, catch basins, clean outs as described; | - | LS
t. | Construction and installation of a standard grease trap, lay and connect from the kitchen waste line and outflow to septic tank as described. | - | LS
BILL 15 | FURNITURE & KITCHENWARE
Supply and Installation of approved items stated below;
a. | High back chair, fabric cover | 3 | nos
b. | Medium back chair, fabric cover | 6 | nos
c. | Office table 1500x750x750 | 1 | nos
d. | Office table 1200x750x750 | 2 | nos
e. | Computer table, with keyboard drawer 910x600x750 | 2 | nos
f. | 4 Seater bench | 1 | nos
g. | Book Shelf | 2 | nos
h. | Filing cabinet | 2 | nos
i. | 2 Stove gas cooker | 1 | nos
j. | Wood Dining Table 1400 x 900 x 750 w/ 6 chairs | 2 | nos
k. | Wood Dining Table 1200 x 900 x 750 w/ 4 chairs | 1 | nos
Construction of R.C.C Mess Counter, with counter top finished with 2mm thk SS sheet , fabrication of tray conveyor using 25mm & 37.5mm SS bar and SS shelfs as described. Rates shall include supply and installation of approved Ceramic tiles jointed and bedded with approved tile adhesive, 2mm grout and provision of plastic corner bead as described;
l. | In Mess Hall Counter | 1 | nos
Design, fabrication and installation of approved, SS worktop tables with shelves, drawers and single bowl kitchen sink and long neck faucet. Rates shall include installation of pipes & fixtures for the above including connection of water & waste water line.
m. | In Kitchen worktop table with sink | - | LS
Design, fabrication and installation of approved, SS worktop table with shelves and drawers;
n. | In Kitchen Counter | - | LS
Fabrication and installation of counter table as described using approved material as described;
o. | In Fire Control room | - | LS
Design, Fabrication and installation of approved, 3-Bowl stainless-steel sink as described. Rates shall include installation of pipes & fixtures for the above including connection of water & waste water line.
p. | In dishwashing area | 1 | nos
Design,fabrication and installation of kitchen cupboards using approved materials as per description.
q. | Kitchen cupboard, 8 panel, wall hung in Mess Hall | 1 | nos
r. | Kitchen cupboard, 7 panel, wall hung in Kitchen | 1 | nos
s. | Kitchen cupboard, 6 panel, wall hung in Kitchen | 1 | nos
BILL 16 | ADDITIONS & OMISSIONS
0
0
0
0
0
0
0
0
0
0
0
0
0
0
0
0
0
0
0
0
0
0
0
0
0
0
0
0
0
0
0
0
0
0
0
0
0
0
0
0
0
0
0
0
0
0
0
0
0
0
0
0
0
0
0
0
0
0
0
0
0
0
0
0
0
0
0
0
0
0
0
0
0
0
0
0
0
0
0
0
0
0
0
0
0
0
0
0
0
0
0
0
0
0
0
0
0
0
0
0
0
0
0
0
0
0
0
0
0
0
0
0
0
0
0
0
0
0
0
0
0
0
0
0
0
0
0
0
0
0
0
0
0
0
0
0
0
0
0
0
0
0
0
0
0
0
0
0
0
0
0
0
0
0
0
0
0
0
0
0
0
0
0
0
0
0
0
0
0
0
0
0
0
0
0
0
0
0
0
0
0
0
0
0
0
0
0
0
0
0
0
0
0
0
0
0
0
0
0
0
0
0
0
0
0
0
0
0
0
0
0
0
0
0
0
0
0
0
0
0
0
0
0
0
0
0
0
0
0
0
0
0
0
0
0
0
0
0
0
0
0
0
0
0
0
0
0
0
0
0
0
0
0
0
0
0
0
0
0
0
0
0
0
0
0
0
0
0
0
0
0
0
0
0
0
0
0
0
0
0
0
0
0
0
0
0
0
0
0
0
0
0
0
0
0
0
0
0
0
0
0
0
0
0
0
0
0
0
0
0
0
0
0
0
0
0
0
0
0
0
0
0
0
0
0
0
0
0
0
0
0
0
0
0
0
0
0
0
0
0
0
0
0
0
0
0
0
0
0
0
0
0
0
0
0
0
0
0
0
0
0
0
0
0
0
0
0
0
0
0
0
0
0
0
0
0
0
0
0
0
0
0
0
0
0
0
0
0
0
0
0
0
0
0
0
0
0
0
0
0
0
0
0
0
0
0
0
0
0
0
0
0
0
0
0
0
0
0
0
0
0
0
0
0
0
0
0
0
0
0
0
0
0
0
0
0
0
0
0
0
0
0
0
0
0
0
0
0
0
0
0
0
0
0
0
0
0
0
0
0
0
0
0
0
0
0
0
0
0
0
0
0
0
0
0
0
0
0
0
0
0
0

## BOQ First Floor
MILITARY ENGINEERS
MALDIVES NATIONAL DEFENCE FORCE
MALE', REPUBLIC OF MALDIVES
0
DATE: 27th MAY 2015
0
PROJECT: TWO STOREY FIRE STATION
CLIENT: MINISTRY OF DEFENCE AND NATIONAL SECURITY
LOCATION: S.HULHUMEEDHOO
COST SUMMARY
SECTION 02 - FIRST FLOOR
BILL 17 | CONCRETE WORKS |  | MVR
BILL 18 | FLOOR SLAB |  | MVR
BILL 19 | MASONRY WORKS |  | MVR
BILL 20 | WALL FINISHES |  | MVR
BILL 21 | FLOOR FINISHES |  | MVR
BILL 22 | CEILING FINISHES |  | MVR
BILL 23 | STAIRCASE |  | MVR
BILL 24 | DOORS & WINDOWS |  | MVR
BILL 25 | ELECTRICAL FIXTURES AND FITTINGS |  | MVR
BILL 26 | AIR CONDITIONING SYSTEM |  | MVR
BILL 27 | TELECOMMUNICATION NETWORK |  | MVR
BILL 28 | FIREFIGHTING EQUIPMENT |  | MVR
BILL 29 | SANITARY & WATER SUPPLY |  | MVR
BILL 30 | ROOFING |  | MVR
BILL 31 | FURNITURE & KITCHENWARE |  | MVR
BILL 32 | ADDITIONS & OMISSIONS |  | MVR
TOTAL COST OF WORK OF FIRST FLOOR |  |  | MVR
MILITARY ENGINEERS
MALDIVES NATIONAL DEFENCE FORCE
MALE', REPUBLIC OF MALDIVES
0
DATE: 27th MAY 2015
0
PROJECT: TWO STOREY FIRE STATION
CLIENT: MINISTRY OF DEFENCE AND NATIONAL SECURITY
LOCATION: S.HULHUMEEDHOO
BILL OF QUANTITIES
ITEM | DESCRIPTION | QTY. | UNIT | UNIT PRICE | AMOUNT | REMARKS
SECTION 02- FIRST FLOOR
BILL 17 | CONCRETE WORKS
Reinforced concrete ( 1:2:3 ) mixture using Portland cement and imported fine and course aggregates with 40 % water cement ratio as described;
In Floor beams
a. | B1 ( 200 x 300 ) | 1.2045 | m³
b. | B2 ( 200 x 300 ) | 1.2975 | m³
c. | B3 ( 200 x 300 ) | 0.48 | m³
d. | B4 ( 200 x 350 ) | 1.638 | m³
e. | B5 ( 200 x 350 ) | 0.987 | m³
f. | B6 ( 200 x 400 ) | 1.344 | m³
g. | B7 ( 200 x 400 ) | 0.448 | m³
h. | CB1( 250 x 200 ) | 0.09 | m³
In Columns
i. | C1 ( 250 x 200 x 3000 ), 4nos. | 0.75 | m³
j. | C2 ( 200 x 200 x 3000 ), 16nos. | 2.04 | m³
In roof beams
k. | B2 ( 200 x 300 ) | 3.12 | m³
l. | B4 ( 200 x 350 ) | 4.585 | m³
m. | CB1 ( 250 x 200 ) | 0.09 | m³
n. | B8 ( 250 x 600 ) @3500 from NGL | 1.2 | m³
o. | B2 ( 250 x 300 ) @3500 from NGL | 0.42 | m³
p. | RCC Counter 100 thk in toilet & shower area | 0.27 | m³
q. | RCC Parapet wall 100 thk, in balcony | 0.427 | m³
Sawn formworks inclusive of all shuttering, propping and slope protection as described;
In Floor Beams
r. | B1 ( 200 x 300 ) | 16.06 | m²
s. | B2 ( 200 x 300 ) | 16.74 | m²
t. | B3 ( 200 x 300 ) | 6.4 | m²
u. | B4 ( 200 x 350 ) | 21.06 | m²
v. | B5 ( 200 x 350 ) | 12.69 | m²
w. | B6 ( 200 x 400 ) | 16.8 | m²
x. | B7 ( 200 x 400 ) | 5.6 | m²
y. | CB1( 250 x 200 ) | 1.08 | m²
In columns
z. | C1 ( 200 x 250 x 3000 ) 4 nos | 10.8 | m²
aa. | C2 ( 200 x 200 x 3000 ) 16 nos | 38.4 | m²
In roof beams
ab. | B2 ( 200 x 300 ) | 41.6 | m²
ac. | B4 ( 200 x 350 ) | 58.95 | m²
ad. | CB1 ( 250 x 200 ) | 1.17 | m²
ae. | B8 ( 250 x 600 ) provided @3500 from NGL | 11.6 | m²
af. | B2 ( 250 x 300 ) provided @3500 from NGL | 5.95 | m²
ag. | RCC Counter 100 thk in toilet & shower area | 3.1 | m²
ah. | RCC Parapet wall 100 thk in balcony | 8.52 | m²
High Tensile Steel Reinforcement fabrication bending and fixing as described;
In Floor beams
a. | B1 ( 200 x 300 )
| Steel Bars (5-T16) | 158.632 | kg
| ( R6 @ 150 ) | 31.08 | kg
b. | B2 ( 200 x 300 )
| Steel Bars (4-T12) | 74.3078 | kg
| ( R6 @ 150 ) | 33.3 | kg
c. | B3 ( 200 x 300 )
| Steel Bars (7-T16) | 88.48 | kg
| ( 2R6 @ 150 ) | 26.64 | kg
d. | B4 ( 200 x 350 )
| Steel Bars (6-T16) | 221.832 | kg
| ( R6 @ 150 ) | 40.293 | kg
e. | B5 ( 200 x 350 )
| Steel Bars (6-T16) | 133.668 | kg
| ( R6 @ 150 ) | 26.862 | kg
f. | B6 ( 200 x 400 )
| Steel Bars (7-T20) | 104.4288 | kg
| ( 2R6 @ 150 ) | 63.936 | kg
g. | B7 ( 200 x 400 )
| Steel Bars (7-T16) | 61.936 | kg
| ( R6 @ 150 ) | 13.32 | kg
h. | CB1( 250 x 200 )
| Steel Bars (6-T16) | 17.064 | kg
| ( R6 @ 150 ) | 2.3976 | kg
In columns
ai. | C1 ( 250 x 200 x 3000 ), 4nos.
| Steel Bars ( 8-T12) | 90.9312 | kg
| ( 2-R6 @ 150 ) | 28.416 | kg
aj. | C2 ( 200 x 200 x 3000 ), 16nos
| Steel Bars ( 4-T12) | 181.8624 | kg
In roof beams
ak. | B2 ( 200 x 300 ).
| Steel Bars (4-T12) | 184.704 | kg
| ( R6 @ 150 ) | 97.68 | kg
al. | B4 ( 200 x 350 )
| Steel Bars ( 6-T16) | 663.18 | kg
| ( R6 @ 150 ) | 107.448 | kg
am. | CB1 ( 250 x 200 )
| Steel Bars ( 6-T16) | 20.8428 | kg
| ( 2-R6 @ 150 ) | 11.1888 | kg
an. | B8 ( 250 x 600 )
| Steel Bars ( 7T-20) | 155.358 | kg
| Steel Bars ( 2T-16) | 28.422 | kg
| ( 2R6 @ 150 ) | 78.144 | kg
ao. | B2 ( 200 x 300 )
| Steel Bars ( 4T-12) | 28.416 | kg
| ( R6 @ 150 ) | 19.98 | kg
ap. | RCC Counter 100 thk in toilet & shower area
| Steel Bars ( T10 @ 150 ) bothways | 36.23 | kg.
aq. | RCC Parapet wall 100 thk in balcony
| Steel Bars ( T10 @ 150 ) bothways | 2.013 | kg.
BILL 18 | FLOOR SLAB
Reinforced concrete ( 1:2:3 ) mixture using Portland cement and imported fine and course aggregates with 40 % water cement ratio; Allow labour for leveling and steel floating on fresh concrete and provision of grooves on the finished floor to smooth cement finish to the floor levels described;
a. | RCC Floor Slab 150 mm thick | 27.825 | m³
Sawn formworks inclusive to all shuttering propping and scaffolding as described;
b. | In Floor Slab | 185.5 | m²
High Tensile Steel Reinforcement fabrication bending and fixing as described;
In Floor Slab
c. | Top Steel ( T10 - b/w @ 200 c/c ) | 907.2985 | kg.
d. | Bottom Steel ( T10 - b/w @ 200 c/c ) | 1144.535 | kg.
e. | Allow for anchorage, bend and splice. | 171.681 | kg
BILL 19 | MASONRY WORKS
| Supply and installation of CHB Blocks 4" x 6" x 12" for both internal and external walls as laid per manufacturer's instruction as described; |  |  |  | 0
a. | In Exterior Walls (3.1h) | 195.4 | m²
b. | In interior Walls (3.1h) | 119.07 | m²
c. | In interior Walls (2.1h) in toilet and shower area | 28.98 | m²
Supply and installation of Solid Blocks 2"x4"x8" for internal walls as laid per manufacturer's instruction as described;
d. | In Service duct, locker wall and planters | 3.72 | m²
BILL 20 | WALL FINISHES
Cement Plaster
| Cement and sand mixtures 1:4 applied in 2 coats on masonary surface in fair face finish to receive wall finishing as described; |  |  |  | 0
a. | 25mm plaster steel trowel finished to walls, beams and columns in external walls | 199.94 | m² |  | 0
b. | 25mm plaster steel trowel finished to walls, beams and columns in internal walls | 299.82 | m²
c. | Allow for PVC/Nylon mesh reinforcement @ all joints between walls and concrete. | 1 | LS |  | 0
d. | Allow expansion grooves in plaster wall up to 12mm wide and deep filled with sealant. | 1 | LS
Paintwork
| Prepare and apply 1-coat of exterior Wallsealer (Sigma brand or approved equivalent) and 2-coats of Weathershield Emulsion Paint (Sigma brand or approved equivalent) on surface as described; Allow for application of putty and sanding to fair finish; |  |  |  | 0
e. | In Exterior walls | 199.94 | m² |  | 0
Prepare and apply 1-coat of interior wall putty , 1 - coat of interior Wallsealer (Sigma brand or approved equivalent) and 2-coats of Emulsion Paint (Sigma brand or approved equivalent) on surface as described;
f. | In Interior walls | 299.82 | m²
Tilework
Supply and installation of approved Ceramic tiles (300 x 450) jointed and bedded with approved tile adhesive, 2mm grout and provision of plastic corner bead as described;
g. | In Toilet and showers (2.1m high) | 98.26 | m²
i. | In RCC counter in toilet and shower area | 7.52 | m²
BILL 21 | FLOOR FINISHES
25mm cement screed ( 1:4 ) mixture using Portland cement and imported fine aggregates with 40 % water cement ratio and leveled to a smooth finish (using steel trowel ) as described;
a. | In all flooring | 185.5 | m²
| Supply and installation of approved Homogeneous floor tiles (300x300mm) jointed and bedded with approved tile adhesive and 2mm grout as described; Tile skirting flushed to wall plaster & 10mm expansion grooves with filler in every 20ft of floor finish; |  |  |  | 0
b. | In all areas except toilet & showers and balcony | 131.26 | m²
| Supply and installation of approved non-skid Homogeneous floor tiles (300x300mm) jointed and bedded with approved tile adhesive and 2mm grout as described. Provision of 10mm expansion grooves with filler in every 20ft of floor finish; |  |  |  | 0
c. | In Toilets & shower area and drying space | 38.7 | m² |  | 0
d. | In balcony | 4.5 | m² |  | 0
0
Apply 2-coats of water proofing compound (Masterseal 550 or an approved equivalent as per manufacture's manual) on floor area and on wall surface 600mm from FFL as described;
e. | In Toilets & shower area and in balcony | 44.1 | m²
BILL 22 | CEILING FINISHES
Supply and installation of timber framed internal ceiling using 9mm thick Gypsum plaster board and 2"x2" kiln-treated timber spaced at 600mm c/c b/w. inclusive of trimming, joining and fixings as required. Allow for application of putty and sanding to fair finish.
a. | In Interior Ceiling | 130.87 | m²
Supply and installation of timber framed external ceiling using 6mm thick cement board and 2"x2" kiln-treated timber spaced at 600mm c/c b/w. inclusive of sawing, joining and fixing as required. Allow for application of putty and sanding to fair finish,
b. | In Toilets & shower area, drying space and in balconey | 43.25 | m²
Fixing of plasterboard cornice to all the joining lines between wall and ceiling, as per manufacturer's instructions using the special compounds for fixing of cornice.
c. | In cornice | 158.17 | m
Prepare and apply 1 - coat of Alkali Resisting Primer and 2-coats of Weathershield Emulsion Paint on surface as described;
d. | In ceiling surface. | 197.8455 | m²
BILL 23 | STAIRCASE |  |  |  | 0
Reinforced concrete ( 1:2:3 ) mixture using Portland cement and imported fine and course aggregates with 40 % water cement ratio; Allow labour for leveling and steel floating on fresh concrete to smooth cement finish as described;
a. | In Staircase | 4.74 | m³
Sawn formworks inclusive of all shuttering, propping and slope protection as described;
b. | In Staircase | 16.67 | m²
High Tensile Steel Reinforcement fabrication bending and fixing as described;
In Staircase
c. | Steel Bars ( T10 - 150 T/B ) | 100.75 | kg.
d. | Allow for anchorage, bend and splice. | 10.075 | kg.
c. | Steel Bars ( 6- T12 ), | 4.7952 | kg.
Mortar screed (1:4 ) 20mm thick on concrete surface finished with steel trowel. Supply and installation of approved homogeneous tiles jointed and bedded with approved tile adhesive, 2mm grout and provision of nosing tiles as described; Rates shall include for plasterwork required to finish fair on sides/surfaces of staircase;
e. | In riser, tread and landing | 26.67 | m²
Fabrication and installation of SS railing with 1 numbers of 50mm dia SS pipe as top rail and 40mm dia SS pipe as balusters and 20mm dia SS pipes as intermediate members placed as described, inclusive of grinding, cutting, polishing, screws, flanges and fixing as described;.
f. | In Stair case railing | 1 | item
BILL 24 | DOORS & WINDOWS
| Fabrication and installation of doors as specified in drawings. Rates shall be inclusive of approved hinges, locks and door closers |  |  |  | 0
a. | D0 |  |  |  | 0
1 - panel solid wood decorative door w/ fixed glass on top
| size : 900 x 2500h | 3 | set
| 0 | 0 | 0
b. | D0V | 0 | 0
| 1 - panel solid wooden decorative door w/ frosted vision glass and fixed glass on top | 0 | 0
| size : 900 x 2500h | 1 | set
| 0 | 0 | 0
c. | D1 | 0 | 0
| 1 - panel solid wooden decorative door | 0 | 0
| size : 850 x 2100h | 1 | set
| 0 | 0 | 0
c. | D7 | 0 | 0
| 2 - panel solid wood decorative door | 0 | 0
| size: 1480 x 2100h | 1 | set
| Single panel PVC door and frame with approved SS sliding lock, SS hinges and SS screws. Allow for provision of door handle and application of sealant between door frame and wall, | 0 | 0
d. | D2 | 0 | 0
| 1 - panel PVC door | 0 | 0
| size : 700 x 2100h | 7 | set
| 0 | 0 | 0
| Aluminum casement windows with 6mm reflective glass and openable ventilators, inclusive of all required ironmongery in SS, and application of PU sealant at all joints between wall and frame. | 0 | 0
e. | W0 | 0 | 0
| 3 - panel side hung w/ top hung | 0 | 0
| size : 1800 x 1600h | 4 | set
| 0 | 0 | 0
f. | W2 | 0 | 0
| 2 - panel side hung w/ top hung | 0 | 0
| size : 1200 x 1600h | 2 | set
| 0 | 0 | 0
g. | W5 | 0 | 0
| 20 - panel top hung window set | 0 | 0
| size : 3000 x 2400h | 1 | set
| 0 | 0 | 0
h. | W6 | 0 | 0
| 24- panel top hung window set | 0 | 0
| size : as per description | 1 | set
j. | W7 | 0 | 0
| 9- panel top hung window set | 0 | 0
| size : 1800 x 1600h | 1 | set
j. | W10 | 0 | 0
| 12- panel top hung window set | 0 | 0
| size : 2380 x 1600h | 1 | set
| 0 | 0 | 0
k. | V0 | 0 | 0
| 1- panel top hung | 0 | 0
| size : 1500 x 400h | 9 | set
Reinforced concrete (1:2:3) as described;
l. | In lintel and sill (150 x 150) | 1.9341 | m³
Sawn formworks as described;
m. | In lintel and sill | 25.788 | m²
Mild steel reinforcement as described;
In lintel and sill
n. | Steel Bars ( 4 - T10 ) | 212.14 | kg
| ( D6 -150 ) | 17.81 | kg
Supply and installation of vertical blinds of approved design pattern inclusive of rail, pins and necessary items as described;
In Conference Hall
o. | W5 | 0 | 0
| size : 3000 x 2400h | 1 | set
p. | W6 | 0 | 0
| size : as described | 1 | set
Supply and installation of curtain; single, standard pleat design, of approved fabric and design pattern inclusive of rail, pins and necessary items as described;
In Accomodation
q. | W0 | 0 | 0
| size : 1950 x 1900 h | 3 | set
r. | W7 | 0 | 0
| size : 1950 x 1900h | 3 | set
In Sitting room
s. | W0 | 0 | 0
| size : 1950 x 1900h | 1 | set
In NCO Accomodation
t. | W2 | 0 | 0
| size : 1350 x 1900h | 1 | set
Fabrication and installation of safety sliding gate using 40 mm SS square hollow section(SHS) and 20mm SS SHS , inclusive of grinding, cutting, polishing, screws, flanges and fixing as described;
u. | Safety sliding gate | 1 | item
Fabrication and installation of Fireman slide using 3" SS pipe, inclusive of grinding, cutting, polishing, screws, flanges and fixing as described;
v. | Firemen's slide | 1 | item
BILL 25 | ELECTRICAL FIXTURES AND FITTINGS
Supply, Installation and testing, of conduit pipe, fittings & fixtures shall be executed as described in drawings and conformance to local regulation & to adhere with Local Electrical Authority's requirements. Rates shall include for screws, nails, bolts, nuts, brackets, straps, rivets, plugs and all incidental accesories;
Electrical Fixtures and Fittings;
a. | KDK Ceiling fan (Orbital type) | 13 | nos
b. | KDK 60" Ceiling Fan | 6 | nos
c. | LED Emergency light (60 LED), Ceiling mount | 5 | nos
d. | 5" Downlight w/ 20w Energy saving light, Daylight | 38 | nos
e. | Wall Mount, outdoor Light w/ 8W Energy saving, warm white | 1 | nos
h. | Power Outlet 13A x 1gang (Clipsal brand) | 7 | nos
i. | Power Outlet 13A x 2gang (Clipsal brand) | 19 | nos
j. | Power Outlet 13A x 1gang w/ waterproof cover (Clipsal brand) | 2 | nos
k. | Power Outlet 15A x 1gang (Clipsal brand) | 6 | nos
l. | Fan Dimmer KDK (Clipsal brand) | 19 | nos
m. | Switch 1 gang (Clipsal brand) | 2 | nos
n. | Switch 2 gang (Clipsal brand) | 2 | nos
o. | Switch 3 gang (Clipsal brand) | 5 | nos
p. | Switch 4 gang (Clipsal brand) | 6 | nos
r. | Supply & installation of Wire/conduit/boxes/trays for the above encased in walls, beams and columns; | - | LS
s. | Supply & installation of Distribution board inclusive of circuit breakers, connections and any other accessories required; | - | LS
BILL 26 | AIR CONDITIONING SYSTEM
Supply, Installation and testing of split-type inverter air-conditioning system as per manufacturer's instruction and roughing in of necessary pipe lines to and from indoor and outdoor units as well as connection of power and commissioning of the whole system.
a. | In Conference hall (12000 BTU) | 2 | units
b. | In Sitting room (12000 BTU) | 1 | units
c. | In NCO accomodation (12000 BTU) | 1 | units
BILL 27 | TELECOMMUNICATION NETWORK
Supply, Installation & testing of outlets including conduits, cables, boxes, & fixtures to put the system in good operation and to adhere with the owner's requirement
a. | In telephone network | 1 | item
b. | In public address system | 1 | item
c. | In data network | 1 | item
Supply, Installation & testing of TV cable oulets including conduits, cables, boxes, & fixtures to put the system in good operation and to adhere with the owner's requirement
d. | In TV network | 1 | item
BILL 28 | FIREFIGHTING EQUIPMENT
Supply and install fire fighting equipment as described inclusive of all necessary connections and to suit with item below as per local fire regulation.
a. | Carbon Dioxide, Fire Extinguisher 2 Kg | 1 | units
d. | Water 9ltr, Fire Extinguisher | 1 | units
BILL 29 | SANITARY & WATER SUPPLY
Installation of pipe fittings & fixtures shall be executed in conformance to local regulation & to adhere with the clients requirement. Inclusive of pressure & leak testing of entire system.
A. | Sanitary & water supply fixtures as described
a. | Water Closet w/ tank | 4 | nos
b. | SS Grating Sheet 150x150 | 12 | nos
c. | Mirror 400x600 w/ corner fixing brakets | 4 | nos
d. | Wash basin Counter sunk | 3 | nos
e. | Wash basin with pedestal | 1 | nos
f. | Wasting plug for wash basin | 4 | nos
g. | Flexible gully | 4 | nos
h. | Muslim shower | 4 | nos
i. | Basin tap, PVC (Watertec) | 4 | nos
j. | Water tap | 7 | nos
k. | Installation of pipes & fittings for the above including connection of waste water & sewer lines to septic tank. Rates shall include for providing separate greywater and blackwater waste lines as described; | 1 | item
l. | Installation and connection of pipes & fittings for municipal water, fresh water (water tank) supply and well water connection inclusive necessary valves as described; | 1 | item
BILL 30 | ROOFING
Extension of columns and providing beam for supporting roofing trusses
Reinforced concrete ( 1:2:3 ) mixture using Portland cement and imported fine and course aggregates with 40 % water cement ratio as described;
In Columns (on grid A3,A4,B3,D1,D2,D3,E1,E2,E3,E4,E5)
a. | C1 ( 250 x 200 x 1200 ), 1nos. | 0.06 | m³
b. | C2 ( 200 x 200 x 1200 ), 10nos. | 0.48 | m³
In Columns (on grid B1,B2)
c. | C1 ( 250 x 200 x 1550 ), 1nos. | 0.0775 | m³
d. | C2 ( 200 x 200 x 1550 ), 1nos. | 0.062 | m³
In Beam (on grid A3 to E3)
e. | B2 ( 200 x 300 ) | 1.02 | m³
Sawn formworks inclusive of all shuttering, propping and slope protection as described;
In Columns (on grid A3,A4,B3,D1,D2,D3,E1,E2,E3,E4,E5)
f. | C1 ( 250 x 200 x 1200 ), 1nos. | 1.08 | m²
g. | C2 ( 200 x 200 x 1200 ), 10nos. | 9.6 | m²
In Columns (on grid B1,B2)
h. | C1 ( 250 x 200 x 1550 ), 1nos. | 1.395 | m²
i. | C2 ( 200 x 200 x 1550 ), 1nos. | 1.24 | m²
In Beam (on grid A3 to E3)
j. | B2 ( 200 x 300 ) | 13.6 | m²
High Tensile Steel Reinforcement fabrication bending and fixing as described;
In Columns (on grid A3,A4,B3,D1,D2,D3,E1,E2,E3,E4,E5)
C1 ( 250 x 200 x 1200 ), 1nos.
k. | Steel Bars ( 8-T12) | 8.5248 | kg
l. | ( 2-R6 @ 150 ) | 2.8416 | kg
C2 ( 200 x 200 x 1200 ), 10nos.
m. | Steel Bars ( 4-T12) | 42.624 | kg
n. | ( 2-R6 @ 150 ) | 17.76 | kg
In Columns (on grid B1,B2)
C1 ( 250 x 200 x 1550 ), 1nos.
o. | Steel Bars ( 8-T12) | 11.0112 | kg
p. | ( 2-R6 @ 150 ) | 3.552 | kg
C2 ( 200 x 200 x 1550 ), 1nos.
q. | Steel Bars ( 4-T12) | 5.5056 | kg
r. | ( 2-R6 @ 150 ) | 1.776 | kg
In Beam (on grid A3 to E3)
B2 ( 200 x 300 )
s. | Steel Bars ( 4-T12) | 60.384 | kg
t. | ( 2-R6 @ 150 ) | 22.3776 | kg
u. | Allow for anchorage, bend and splice. | 9.0576 | kg
Mansonary work, plastering and painting
| Supply and installation of CHB blocks 4" x 6" x 12" for walls as laid per manufacturer's instruction as described; |  |  |  | 0
v. | In Wall above roof beam | 125.22 | m²
| Cement and sand mixtures 1:4 applied in 2 coats on masonary surface in fair face finish to receive wall finishing as described; |  |  |  | 0
w. | 25mm plaster steel trowel finished to walls, beams and columns in wall above roof beam | 250.44 | m² |  | 0
| Prepare and apply 1-coat of exterior Wallsealer (Sigma brand or approved equivalent) and 2-coats of Weathershield Emulsion Paint (Sigma brand or approved equivalent) on surface as described; Allow for application of putty and sanding to fair finish; |  |  |  | 0
x. | In Wall above roof beam | 250.44 | m² |  | 0
Roof Tusses & covers
Fabrication and installation of fully welded GI pipe roof trusses as described inclusive of plates, bolts and neccesary items required for fixing truss on RCC beam;
y. | Roof Truss (TR1) | 68.1 | m
z. | Roof Truss (TR2) | 31.5 | m
aa. | Galvanized Lip "C" purlins bolted on MS angle cleats with slotted holes, fully welded on top chords. including fixing of sag rods at 1000mm spacing as per manufacturer's instructions | 402 | m
ab. | Prepare and apply 1 - coat of red-oxide & 2 coats of aluminum paint to all surface of steel works. | 1 | item
Roof Covers & Accessories;
Specified for Lysaght " Trim Deck" roofing sheets, fixed in accordance to manufacturer's instruction, inclusive of all necessary accessories as described.
ac. | Lysaght Roofing sheets | 279.99 | m²
ad. | Heat Insulation | 279.99 | m²
ae. | PVC Mesh | 279.99 | m³
af. | Lysaght Gutter inclusive of clips and straps spaced 600 c/c | 37.1 | m
ag. | 25 x 180 mm Fascia board | 37.1 | m
ah. | Fabrication and installation of Lysaght apron, end and wall flashings where required; Rates shall include for sealant, roofing tape, screws and neccesary items; | 1 | item
Supply and installation of Rainwater Down pipe inclusive of fittings & brackets
ai. | PVC Down pipe 75mm dia. | 9 | nos.
aj. | Down spout | 9 | nos.
ak. | Connection of rain water down pipes from building rear to sintex tanks inclusive of fittings and necessary connections; | 1 | item
al. | Construction and installation of soak pits (300 x 400 x600) with solid blocks 2"x4"x8", filled with gravel for downspouts at front of building. | 1 | item
BILL 31 | FURNITURE & KITCHENWARE
Supply and Installation of approved items stated below;
a. | High back chair, fabric cover | 12 | nos
b. | Conference Table | 1 | nos
c. | Medium back chair, fabric cover | 1 | nos
d. | Office table 1200x750x750 | 2 | nos
e. | 3 Seater Sofa | 2 | nos
f. | Coffee Table | 1 | nos
g | TV rack | 1 | nos
h. | Wood round Table 700 x 600h | 1 | nos
i. | 2-Tap water cooler | 1 | nos
j. | 2-Tub semi-automatic washing machine | 1 | nos
BILL 32 | ADDITIONS & OMISSIONS

## BOQ PerimeterWall
MILITARY ENGINEERS
MALDIVES NATIONAL DEFENCE FORCE
MALE', REPUBLIC OF MALDIVES
0
DATE: 27th MAY 2015
0
PROJECT: TWO STOREY FIRE STATION
CLIENT: MINISTRY OF DEFENCE AND NATIONAL SECURITY
LOCATION: S.HULHUMEEDHOO
COST SUMMARY
SECTION 03 - PERIMETER WALL
BILL 33 | SITE PREPARATION |  | MVR
BILL 34 | FOUNDATION |  | MVR
BILL 35 | CONCRETE FRAMES |  | MVR
BILL 36 | MASONRY WORKS |  | MVR
BILL 37 | WALL FINISHES |  | MVR
BILL 38 | DOORS & WINDOWS |  | MVR
BILL 39 | ELECTRICAL FIXTURES AND FITTINGS |  | MVR
BILL 40 | ADDITIONS & OMISSIONS |  | MVR
TOTAL COST FOR PERIMETER WALL |  |  | MVR
MILITARY ENGINEERS
MALDIVES NATIONAL DEFENCE FORCE
MALE', REPUBLIC OF MALDIVES
0
DATE: 27th MAY 2015
0
PROJECT: TWO STOREY FIRE STATION
CLIENT: MINISTRY OF DEFENCE AND NATIONAL SECURITY
LOCATION: S.HULHUMEEDHOO
BILL OF QUANTITIES
ITEM | DESCRIPTION | QTY. | UNIT | UNIT PRICE | AMOUNT | REMARKS
SECTION 03- PERIMETER WALL
BILL 33 | SITE PREPARATION
a. | Clear site generally, whenever necessary cutting down trees, irrespective of sizes, grubbing roots, stumps etc. dispose of and carting debris, loose boulders, waste materials away from the site. | 79.6222 | m²
BILL 34 | FOUNDATION
Excavate for concrete footing not exceeding the given depth, get out part deposit, return, fill in and ram in making up levels where directed and remainder load and cart away as described;
a. | In stiffner column foundation (450 x 450 x 300) 36nos | 7.0785 | m³
b. | In ground beam (200x 250) | 6.3716 | m³
c. | In gate column foundation (1000 x 850 x 300) 2nos | 1.2285 | m³
d. | In pedestrain gate column foundation (850 x 850) 2nos | 1.053 | m³
Lean concrete (1:3:6) 50 mm thick spread and level as described;
a. | In stiffner column foundation (450 x 450 x 300) 36nos | 10.89 | m²
b. | In ground beam (200x 250) | 25.4865 | m²
c. | In gate column foundation (1000 x 850 x 300) 2nos | 1.995 | m²
d. | In pedestrain gate column foundation (850 x 850) 2nos | 1.805 | m²
Reinforced concrete ( 1:2:3 ) mixture using Portland cement and imported fine and course aggregates with 40 % water cement ratio as described;
a. | In stiffner column foundation (450 x 450 x 300) 36nos | 2.187 | m³
b. | In ground beam (200x 250) | 5.0973 | m³
c. | In gate column foundation (1000 x 850 x 300) 2nos | 0.51 | m³
d. | In pedestrain gate column foundation (850 x 850) 2nos | 0.4335 | m³
Sawn formworks inclusive of all shuttering, propping and slope protection as described;
a. | In stiffner column foundation (450 x 450 x 300) 36nos | 19.44 | m³
b. | In ground beam (200x 250) | 50.973 | m³
c. | In gate column foundation (1000 x 850 x 300) 2nos | 2.22 | m³
d. | In pedestrain gate column foundation (850 x 850) 2nos | 2.04 | m³
High Tensile Steel Reinforcement fabrication bending and fixing as described;
a. | In stiffner column foundation (450 x 450 x 300) 36nos
| Steel Bars (3- T10 @175 c/c, b/w) | 73.3333 | kg
b. | In ground beam (200x 250)
| Steel Bars (4 - T12) | 362.6667 | kg
| (D6 @150 c/c) | 93.8267 | kg
c. | In gate column foundation (1000 x 850 x 300) 2nos
| Steel Bars (7 - T12 @150 c/c, b/w) | 13.6889 | kg
d. | In pedestrain gate column foundation (850 x 850) 2nos
| Steel Bars (6 - T12 @150 c/c, b/w) | 10.1333 | kg
Prepare and apply bituminous damp proofing compound/damp proof membrane as per manufacturer's instructions;
a. | In stiffner column foundation (450 x 450 x 300) 36nos | 23.49 | m²
b. | In ground beam (200x 250) | 50.973 | m²
c. | In gate column foundation (1000 x 850 x 300) 2nos | 3.72 | m²
d. | In pedestrain gate column foundation (850 x 850) 2nos | 3.36 | m²
BILL 35 | CONCRETE FRAMES |  |  |  | 0
| Reinforced concrete ( 1:2:3 ) mixture using Portland cement and imported fine and course aggregates with 40 % water cement ratio as described; |  |  |  | 0
a. | In stiffner column (150 x 150 x 2900) , 36nos | 2.349 | m³
c. | In gate column (250 x 400 x 3500), 2nos | 0.7 | m³
d. | In pedestrain gate column (250 x 250 x 3500), 2nos | 0.3125 | m³
e. | In capping beam 150thk, Length 108m | 2.43 | m³
| Sawn formworks inclusive to all shuttering propping and scaffolding as described; |  |  |  | 0
a. | In stiffner column (150 x 150 x 2900) , 36nos | 62.64 | m²
c. | In gate column (250 x 400 x 3500), 2nos | 9.1 | m²
d. | In pedestrain gate column (250 x 250 x 3500), 2nos | 7 | m²
e. | In capping beam 150thk, Length 108m | 32.4 | m²
| High Tensile Steel Reinforcement fabrication bending and fixing as described; |  |  |  | 0
a. | In stiffner column (150 x 150 x 2900) , 36nos
| Steel Bars ( 4-T10) | 257.6592 | kg
| ( R6 @ 150 ) | 92.7072 | kg
c. | In gate column (250 x 400 x 3500), 2nos
| Steel Bars ( 6-T12) | 24.864 | kg
| ( R6 @ 150 ) | 13.468 | kg
c. | In pedestrain gate column (250 x 250 x 3500), 2nos
| Steel Bars ( 2-T10) | 80.3457 | kg
| ( R6 @ 150 ) | 11.396 | kg
e. | In capping beam 150thk, Length 108m
| Steel Bars ( 4-T10) | 266.544 | kg
| ( R6 @ 150 ) | 95.904 | kg
BILL 36 | MASONRY WORKS |  |  |  | 0
| Supply and installation of CHB Blocks blocks 4" x 6" x 12" for both internal and external walls as laid per manufacturer's instruction as described; |  |  |  | 0
a. | In Exterior Walls | 297.54 | m²
BILL 37 | WALL FINISHES |  |  |  | 0
Cement Plaster
| Cement and sand mixtures 1:4 applied in 2 coats on masonary surface in fair face finish to receive wall finishing as described; Allow for provision of 50mm chamfer on wall top surface |  |  |  | 0
a. | 25mm plaster steel trowel finished to walls, beams and columns in external walls | 665.8 | m² |  | 0
c. | Allow for PVC/Nylon mesh reinforcement @ all joints between walls and concrete. | - | LS |  | 0
d. | Allow expansion grooves in plaster wall up to 12mm wide and deep filled with sealant. | - | LS
Paintwork
| Prepare and apply 1-coat of exterior Wallsealer (Sigma brand or approved equivalent) and 2-coats of Weathershield Emulsion Paint (Sigma brand or approved equivalent) on surface as described; Allow for application of putty and sanding to fair finish; |  |  |  | 0
e. | In Exterior walls | 665.8 | m² |  | 0
BILL 38 | DOORS & WINDOWS |  |  |  | 0
| Fabrication and installation of doors as specified in drawings. Rates shall be inclusive of approved hinges,locks and all incidential accessories, |  |  |  | 0
a. | In pedestrain gate |  |  |  | 0
2 - panel steel door
| size: as per drawing | 1 | set
| 0 | 0 | 0
b. | In Vehicle Gate | 0 | 0
| 2- panel sliding steel door | 0 | 0
| size: as per drawing | 1 | set
Provide 1 coat of Red Oxide and 2 Coats of Enamel Paint to all surface of pipe, angle, clip, plates and other metal surfaces
c. | In Steel gates | 1 | item
BILL 39 | ELECTRICAL FIXTURES AND FITTINGS
Supply, Installation and testing, of conduit pipe, fittings & fixtures shall be executed as described in drawings and conformance to local regulation & to adhere with Local Electrical Authority's requirements. Rates shall include for screws, nails, bolts, nuts, brackets, straps, rivets, plugs and all incidental accessories;
Electrical Fixtures and Fittings;
a. | Out door Globe Light | 4 | nos
b. | Photocell switch | 1 | nos
c. | Supply & installation of Wire/conduit/boxes/trays of the above inclusive of necessary connections. Conduit encased in walls, columns & beams; | 1 | item
BILL 40 | ADDITIONS & OMISSIONS
0
1) The contractor shall ascertain that the work characters stipulated herein shall complete the whole of the work. No changes or variation whatsoever shall be entertained unless otherwise the written instruction from the owner or owner's originated changes order.
2) All materials shall be of approved quality delivered and fixed in first class workmanship.
0
0
0
0
0
0
0
0
0
0
0
0
0
0
0
0
0
0
0
0
0
0
0
0
0
0
0
0
0
0
0
0
0
0
0
0
0
0
0
0
0
0
0
0
0
0
0
0
0
0
0
0
0
0
0
0
0
0
0
0
0
0
0
0
0
0
0
0
0
0
0
0
0
0
0
0
0
0
0
0
0
0
0
0
0
0
0
0
0
0
0
0
0
0
0
0
0
0
0
0
0
0
0
0
0
0
0
0
0
0
0
0
0
0
0
0
0
0
0
0
0
0
0
0
0
0
0
0
0
0
0
0
0
0
0
0
0
0
0
0
0
0
0
0
0
0
0
0
0
0
0
0
0
0
0
0
0
0
0
0
0
0
0
0
0
0
0
0
0
0
0
0
0
0
0
0
0
0
0
0
0
0
0
0
0
0
0
0
0
0
0
0
0
0
0
0
0
0
0
0
0
0
0
0
0
0
0
0
0
0
0
0
0
0
0
0
0
0
0
0
0
0
0
0
0
0
0
0
0
0
0
0
0
0
0
0
0
0
0
0
0
0
0
0
0
0
0
0
0
0
0
0
0
0
0
0
0
0
0
0
0
0
0
0
0
0
0
0
0
0
0
0
0
0
0
0
0
0
0
0
0
0
0
0
0
0
0
0
0
0
0
0
0
0
0
0
0
0
0
0
0
0
0
0
0
0
0
0
0
0
0
0
0
0
0
0
0
0
0
0
0
0
0
0
0
0
0
0
0
0
0
0
0
0
0
0
0
0
0
0
0
0
0
0
0
0
0
0
0
0
0
0
0
0
0
0
0
0
0
0
0
0
0
0
0
0
0
0
0
0
0
0
0
0
0
0
0
0
0
0
0
0
0
0
0
0
0
0
0
0
0
0
0
0
0
0
0
0
0
0
0
0
0
0
0
0
0
0
0
0
0
0
0
0
0
0
0
0
0
0
0
0
0
0
0
0
0
0
0
0
0
0
0
0
0
0
0
0
0
0
0
0
0
0
0
0
0
0
0
0
0
0
0
0
0
0
0
0
0
0
0
0
0
0
0
0
0
0
0
0
0
0
0
0
0
0
0
0