## boq
BILL OF QUANTITIES
Item | Description | Qty | Unit | Rate | Amount
BILL No: 01
PRELIMINARIES
1.1 | SITE MANAGEMENT COSTS
1 | Allow for all on and off site management cost including costs of foreman and assistants, temporary services, telephone, fax, hoardings and similar. | 1 | item
1.2 | SITE SAFETY / SECURITIES
1 | Allow lump sum for health and safety measures for labor and contractor's staff | 1 | item
1.3 | CLEANING UPON COMPLETION
1 | Cleaning the site upon completion of all works | 1 | item
BILL No: 01 - PRELIMINARIES
TOTAL OF BILL No: 01 - Carried over to summary
BILL No: 02
TURF INSTALLATION
2.1 | TURF INSTALLATIONS
Supply and installation of 3G artificial grass with manufactures instructions (FIFA recommended)
Turf Specification
FIFA Certified material (Laboratory Test Report)
Pile Height: 50-60 mm
Color: green
1 | Turf area(111m/73m) | 8103 | m2
(i) | Adhesive bi-component | 194 | Set
(ii) | Seaming Tape (30cm wide) | 7778 | m
(iii) | SBR Rubber Granules for infilling (0.5-2.5mm) | 130.91 | Tons
(iv) | Silica Sand for Infill (0.6-1.6mm) | 150 | Tons
2.2 | PITCH MARKING
1 | Marking the Pitch as per the drawings using white carpet (tufed) | 1 | item
2.3 | GOAL POSTS
1 | Goal Post | 2 | Nos
2 | Goal Net | 2 | Nos
3 | Corner Posts and sockets | 4 | Nos
2.4 | BENCH
1 | Substitute Bench (6 players). | 4 | Nos
Rates shall include fabrication painting and completion of all necessary works
BILL No: 02 - TURF INSTALLATION
TOTAL OF BILL No: 02 - Carried over to summary

## summary
SUMMARY
1 | PRELIMINARIES
2 | TURF INSTALLATION | 0
0
TOTAL
ADD GST 6%
TOTAL COST IN MRF
DURATION IN DAYS

## Cover
BILL OF QUANTITIES
V. KEYODHOO
FOOTBALL GROUND TURF INSTALLATION
MINISTRY OF YOUTH, SPORTS AND COMMUNITY EMPOWERMENT
14-10-2019