## Executive Summary
PRICE PRPOSAL
FUNADHOO AIRPORT PROJECT
RUNWAY CONSTRUCTION
RUNWAY LENGTH -1220 (DESIGN AIRCRAFT ATR - 72 - 600)
Bill No: | Description | Unit | Qty | Labour | Material
|  |  |  | Amount (MVR) | Amount (MVR)
1 | DESIGN AND CONSULTANCY SERVICES | sum | 1 | 0
2 | PRELIMINARIES | sum | 1 | 0
3 | JUNGLE CLEARING | Sqm | 46840 | 0
4 | SUB-BASE PREPARATION - LABOUR | Sqm | 51781 | 0
5 | SUB-BASE PREPARATION - MATERIAL |  |  |  | 0
6 | BASE COURSE & HOT MIX ASPHALT LAYER - LABOUR | Sqm | 51781 | 0
7 | BASE COURSE & HOT MIX ASPHALT LAYER - MATERIAL |  |  |  | 0
TOTAL |  |  |  | 0 | 0
TOTAL 6% |  |  |  | 0 | 0
TOTAL |  |  |  | 0 | 0
TOTAL LABOUR & MATERIAL |  |  |  |  | 0

## 1 Design & consultancy
BILL NO: 1 DESIGN & CONSULTANCY SERVICES
Item no | Description | Unit | Qty | Rate (MVR) | Amount (MVR)
1 | DESIGN & CONSULTANCY SERVICES FOR RUNWAY CONSTRUCTION
1.1 | RUNWAY, TAXIWAYS, APRON AND SERVICE ROADS
1.1.1 | Design Calculations included: | Sum | 1 | 0 | 0
Runway, Taxiways and Apron and othe related works
1.1.2 | Preparation of Drawings with Details drawings of the Runway, Taxiways and Apron | Sum
1.1.3 | Construction Specification and Method statements | Sum |  |  |  | 45000 | 693900
1.1.4 | Bill of Quantities | Sum
1.1.5 | Supervision of Runway, Taxiways and Apron as per the specifications and related works | Sum
BILL No: 1- DESIGN & CONSULTANCY SERVICES
TOTAL OF BILL No: 1 CARRIED OVER TO SUMMARY |  |  |  |  | 0

## 2 Prelims
Item no | Description | Unit | Qty | Rate (MVR) | Amount (MVR)
BILL No: 02
PRELIMINARIES
2.1 | SITE ESTABLISHING
PRELIMINARIES ( includes mobilization & demomilization, site management costs, Contractor's accom. Site mainenace & travel expensec of contractor's personnel, vehicle, vessel maintenance & insuarance)
2.1.1 | Allow for mobilization | LS | 1 | 0 | 0
2.2.2 | Allow for demobilization | LS | 1 | 0 | 0
2.2 | SURVEYS
2.2.1 | To provide surveyors, equipment and carry out topography survey day today setting out and levelling works as shown in the drawing. | LS | 1 | 0 | 0
2.3 | SITE MANAGEMENT COST
2.3.1 | Set up contractors laboratory, Office equipment, Maintanance and Communication facilities, Insuarance of contractors personnel. | LS | 1 | 0 | 0
2.4 | CONTRACTOR'S ACCOMMODATION
2.4.1 | Establishment and removal of office, storage, accommodation as required shall be done by the Contractor. | LS | 1 |  | 0
2.5 | SITE CLEANING
2.5.1 | Cleaning site before handing over ( area within contractor's Boundary ) | LS | 1 |  | 0
2.5.2 | Cleaning site during construction ( area within contractor's Boundary ) | LS | 1 |  | 0
2.6 | SIGN BOARDS | LS | 1 | 0 | 0
2.7 | VEHICLE, VESSEL MAINTENACE & GENERAL WORKS
2.7.1 | Operation and maintenace of vehicle, vessel and general works | LS | 1 | 0 | 0
2.8 | INSUARANCE
2.8.1 | Allow Insuarance Charges for Machineries and Equipment provided by contractor. This item will be done by the Contractor. | LS | 1 | 0 | 0
BILL No: 02 PRELIMINARIES
TOTAL BILL No: 02 - CARRIED OVER TO SUMMARY |  |  |  |  | 0

## 3 Jungle clearing
Item no | Description | Unit | Qty | Rate (MVR) | Amount (MVR)
BILL No: 03 - LABOUR
JUNGLE CLEARING & REMOVAL OF TOP SOIL
3.1 | JUNGLE CLEARING
3.1.1 | Jungle clearing, Cutting trees and stacking, desposing of all materials removed and general levelling Runway, Turning Pads ,Apron, Taxiways, Shoulder and RESA at both ends of Runway, 60 meter wide Strip on both sides of Runway, Area due to Transitional slope including Roads. | Sqm | 35705 | 0 | 0
3.1.2 | Removal of Top soil, discarding unsuitable material within the area and stock piling usable material at Runway, Turning Pad , Shoulder and RESA at both ends of Runway | Sqm | 11135 | 0 | 0
BILL No: 03 JUNGLE CLEARING - LABOUR
TOTAL BILL No: 03 - CARRIED OVER TO SUMMARY |  |  |  |  | 0

## 4 sub base labour
Item no | Description | Unit | Qty | Rate (MVR) | Amount (MVR)
BILL No: 04 - LABOUR
SUB-BASE PREPARATION
4.1 | EXCAVATION
Note: Rate shall include plant, machinery, labour and laboratory equipment to carry out necessary tests
Excavate to the required from Ground Level in the areas where necessary, stockpilling and screening to the approval of the Consulatant, with 500 mm allowance as shown in drawings and Specifications
4.2.1 | Runway, Turning Pads, Apron & Taxiways as shown in the drawing. (Approx. 300 mm - 600 mm depth.) | Sqm | 46060 | 0 | 0
4.2.2 | Sevice Roads at air & land side in front of Terminal with Parking area. ( Refer to the Specification ) | Sqm | 4007 | 0 | 0
4.2.3 | Fire Access Road. Not required (Refer to the Specification) | Sqm | 1714 | 0 | 0
4.3 | SUB GRADE COMPACTION
Compaction of excavated and grade exposed surface to 95% Maximum Dry Density at optimum moisture content
4.3.1 | Runway, Turning Pads, Apron and Taxiways | Sqm | 46060 | 0 | 0
4.3.2 | RESA at both ends of Runway | Sqm | 1800 | 0 | 0
4.3.3 | Sevice Roads at air & land side in front of Terminal with Parking area ( Refer to the Specification ) | Sqm | 4007 | 0 | 0
4.3.4 | Fire Access Road ( Refer to the Specification ) | Sqm | 1714 | 0 | 0
4.4 | BACKFILL, REPLACE EXCAVATED SAND
Backfill or Replace excavated suitable soil and barrow sand screened material in layers not more than 300 - 600mm, grade to levels and compact to 98% MDD at optimum moisture contents , as given in drawings or as directed by the Consultant. (Material shall be organised by the Contractor from the barrrow area within the airport as shown in the drawing.)
4.4.1 | Runway, Turning Pads, Apron and Taxiways as shown in the drawing. | Cu.m | 24469.38 | 0 | 0
4.4.2 | Sevice Roads at air & land side in front of Terminal with Parking area ( Refer to the Specification ) | Cu.m | 1502.63 | 0 | 0
4.4.3 | Fire Access Road ( Refer to the Specification ) | Cu.m | 642.75 | 0 | 0
4.4.4 | Provide Shoulder on Runway, Turning Pads ,Apron, Taxiways, Sevice Roads at air & land side in front of Terminal & Fire Access Road as shown in the drawing | Cu.m | 3804.75 | 0 | 0
4.4.5 | RESA at both ends of Runway | Cu.m | 6750 | 0 | 0
4.5 | CUT / FILL, GRADE AND COMPACTION
Cut / Fill, Grade and Compact including carpet grass or similar finish as per the drawing and specification or as directed by the Consulatant.
4.5.1 | Strip (22m from shoulder edge ) on both sides as shown in the drawing. (Material shall be utilised from excavated material within the airport boundary) | Sqm | 72084 | 0 | 0
4.5.2 | General Levelling ( 35m from Gradeded edge to strip edge ) | Sqm | 96687 | 0 | 0
4.5.3 | PVC ducts 100 mm dia. laid under sub base for Runway light cabling | m | 212 | 0 | 0
4.5.4 | PVC ducts 100mm dia laid under sub base for Road light cabling, Water and Sewerage Desposal and Drainage | m | 480 | 0 | 0
BILL No: 04 SUB- BASE PREPARATION - LABOUR
TOTAL OF BILL No: 04 - CARRIED OVER TO SUMMARY |  |  |  |  | 0
0

## 5 sub base material
Item no | Description | Unit | Qty | Rate (MVR) | Amount (MVR)
BILL No: 05 - MATERIAL
SUB-BASE PREPARATION
5.1 | Material
5.1.1 | 100mm PVC duct Pipes ( 09mm thick ) 6 meter length | Nos | 48 | 0 | 0
5.1.2 | 100mm PVC Cap | Nos | 48 | 0 | 0
5.1.3 | 100mm PVC Elbow Joint | Nos | 34 | 0 | 0
5.1.4 | Diesel for Clearing (Estimated qty ) | Litre | 88685 | 0 | 0
5.1.5 | Diesel sub base preparation (Estimated qty ) | Litre | 110328 | 0 | 0
BILL No: 05 SUB BASE - MATERIAL
TOTAL OF BILL No: 05 - CARRIED OVER TO SUMMARY |  |  |  |  | 0

## 6 Base course Labour
Item no | Description | Unit | Qty | Rate (MVR) | Amount (MVR)
BILL No: 06 - LABOUR
BASE COURSE & HOT MIX ASPHALT LAYER
6.1 | BASE COURSE 100mm thick
Spread, fill and grade 35 mm Graded aggregate to BS 812 and compact to 98% MDD, at Optimum Moisture Content not exceeding to a thickness as shown in the drawing and specification inclusive of all necessary Plant , Equipment and Labour
6.1.1 | Runway, Turning Pads ,Apron, Taxiways including 250 mm wide edge protection as shown in the drawing- ( Refer to the Specification ) | Sqm | 46060 | 0 | 0
6.1.2 | Sevice Roads at air & land side in front of Terminal with Parking area | Sqm | 4007 | 0 | 0
6.1.3 | Fire Access Road | Sqm | 1714 | 0 | 0
6.2 | PRIME COAT
Spray and apply Prime Coat CSS-1 or MC-30 incuding necessary plant and equipment at the rate of 1.0-1.5 Ltr./Sq.m on
6.2.1 | Runway, Turning Pads ,Apron and Taxiways, | Sqm | 46060 | 0 | 0
6.2.2 | Sevice Roads at air & land side in front of Terminal with Parking area | Sqm | 4007 | 0 | 0
6.2.3 | Fire Access Road | Sqm | 1714 | 0 | 0
6.3 | WEARING COURSE 75 mm thick
75mm Hot mix Asphalt Wearing Course in 06 - 24mm Aggregate 4.8% to 5.2% Bitumen on ( incuding necessary plant and equipment )
6.3.1 | Runway, Turning Pads ,Apron and Taxiways, | Sqm | 46060 | 0 | 0
35mm Hot mix Asphalt Wearing Course in 06 - 12 mm Aggregate 4.8% to 5.2% Bitumen inclusive all necessary plant and equipment as required to complete the job.
6.3.2 | Sevice Roads at air & land side in front of Terminal with Parking area | Sqm | 4007 | 0 | 0
6.3.3 | Fire Access Road | Sqm | 1714 | 0 | 0
6.4 | COMPACTION
Compact Hot mix Asphalt Wearing Course as per the specification
6.4.1 | Runway, Turning Pads ,Apron and Taxiways, | Sqm | 46060 | 0 | 0
6.4.2 | Sevice Roads at air & land side in front of Terminal with Parking area | Sqm | 4007 | 0 | 0
6.4.3 | Fire Access Road | Sqm | 1714 | 0 | 0
6.5 | MARKINGS & SIGNS
6.6.1 | Runway, Turning Pads ,Apron and Taxiways, | Sqm | 1920.92 | 0 | 0
6.6.2 | Allow for painting on Road markings as required | Sqm | 45.614 | 0 | 0
BILL No: 06 BASE COURSE & HOT MIX ASPHALT LAYER - LABOUR
TOTAL OF BILL No: 06 - CARRIED OVER TO SUMMARY |  |  |  |  | 0

## 7 base course material
Item no | Description | Unit | Qty | Rate (MVR) | Amount (MVR)
BILL No: 07 - MATERIAL
BASE COURSE & HOT MIX ASPHALT LAYER
7.1 | BASE COURSE
7.1.1 | Provide 35mm graded dense aggregate in accordance with Seive Analysis to meet the specification. Note: The base material shall conform to the grading requirements of Table 6.3.1 under Items 6.3 Crushed Aggregate Base Course | Ton | 13673 | 0 | 0
7.2 | PRIME COAT
7.2.1 | CSS-1 or MC - 30 | Litre | 36109 | 0 | 0
7.2.2 | Diesel ( including sub base course ) | Litre | 78751 | 0 | 0
7.3 | WEARING COURSE Note: Quantity in items 7.3.1 to 7.3.6 will be finalised upon approval of material test reports provided by the the supplier.
7.3.1 | Agggregates 24mm | Tons | 724.56 | 0 | 0
7.3.2 | Agggregates 20mm | Tons | 1992.54 | 0 | 0
7.3.3 | Agggregates 12.5mm | Tons | 2006.67 | 0 | 0
7.3.4 | Agggregates 9.5mm | Tons | 2240.31 | 0 | 0
7.3.5 | Agggregates / dust 4.75 mm – 75 micron | Tons | 2616.82 | 0 | 0
7.3.6 | Bitumen 60/70 | Tons | 462 | 0 | 0
7.3.7 | Diesel (Estimated qty ) | Litre | 104170 | 0 | 0
7.4 | MARKINGS
7.4.1 | Marking paint ( White ) | Litre | 2219 | 0 | 0
7.4.2 | Marking paint ( Yellow ) | Litre | 244 | 0 | 0
7.4.3 | Brush 1" | nos | 24 | 0 | 0
7.4.4 | Brush 2" | nos | 24 | 0 | 0
7.4.5 | Roller 8" - 10" | nos | 24 | 0 | 0
7.4.6 | Roller4" | nos | 24 | 0 | 0
7.4.7 | Thread | nos | 1 | 0 | 0
7.4.8 | Plywood 3 mm | nos | 13 | 0 | 0
7.4.9 | Nail 1 1/2" Galvanised | Kg | 0.5 | 0 | 0
7.4.10 | Nail1 2" Galvanised | Kg | 1 | 0 | 0
BILL No: 07 BASE COURSE & HOT MIX ASPHALT LAYER - MATERIAL
TOTAL OF BILL No: 07 - CARRIED OVER TO SUMMARY |  |  |  |  | 0

## 8 Fence Labour
Item no | Description | Unit | Qty | Rate (USD) | Amount (USD)
BILL No: 08- LABOUR
SECURITY AND BOUNDARY FENCE
8.1 | GENERAL
a. | Rates shall include for s complete constrution related works
8.1 | BOUNDARY FENCE
8.2.1 | Excavation, Concreting the Footing, install the Posts and Fencing with bracings and supports as necessary ( Total: 472 Posts ) | m | 290 | 0 | 0
8.3 | BEACH FENCE
8.3.1 | Excavation, Concreting the Footing, install the Posts and Fencing with bracings and supports as necessary ( Total: 20 Posts ) | m | 50 | 0 | 0
8.4 | SECURITY FENCE
8.4.1 | Excavation, Concreting the Footing, install the Posts and Fencing with bracings and supports as necessary ( Total: 72 Posts ) | m | 1251 | 0 | 0
8.5 | BARRICADE GATE
8.5.1 | Ready made Barricade Gate (Road Barrier Single Arm) | nos | 1 | 0 | 0
8.6 | SECURITY GATE
8.6.1 | Security Gate (Refer security gate detail drawing) | nos | 1 | 0 | 0
8.7 | CONTINGENCIES
8.7.1 | To cover labour expenses that may raise due to the finall adgustment of the location.
BILL No: 08- SECURITY AND BOUNDARY FENCE - LABOUR
TOTAL OF BILL No: 08 - CARRIED OVER TO SUMMARY |  |  |  |  | 0

## 9 Fence Material
Item no | Description | Unit | Qty | Rate (USD) | Amount (USD)
BILL No: 09 - MATERIAL
SECURITY AND BOUNDARY FENCE
9.1 | GENERAL
a. | Rates shall include for supplying material and complete constrution related works
9.2 | MATERIAL REQUIRED
9.2.1 | Chain Link Fence - Galvanized and PVC green RAL6005, Height 2.4m, Length 1500m, 50x50mm x 4.7mm | Roll | 124 | 0 | 0
9.2.2 | Vertical Post & Arm- Galvanized and powder coated Green RAL6005 round vertical post : 50x3.5mmx3.15m, Arm : 500mm+tube+100mm ( or 4 lines barbed wire ) | Nos | 514 | 0 | 0
9.2.3 | Cross Rod - ( including the fixing gadget for the bottom cross rod ) , Galvanized and powder coated Green RAL6005, Top rod ( 1pce ) 30x2.5mmx3000mm length, Bottom rod ( 1 pce ) 30x2.5mmx3000mm length | set | 514 | 0 | 0
9.2.4 | Barbed Wire- Galvanized and Powder caoted green RAL6005 2.5mm x 6000m, Barbed length :20mm Double strand, 4 points barbs at every 75mm | m | 6164 | 0 | 0
9.2.5 | Stretcher Bar - Galvanized and powder coated Green RAL6005, 5mmx25mmx2.4m length ( 2 pcs ) with 4 tighteners and 5 pairs of clips, each pair of clip with 4 holes and screws | set | 108 | 0 | 0
9.2.6 | Stretch Wire- Galvanized and powder coated PVC green RAL6005, 3500m x 4.7mm | m | 3591 | 0 | 0
9.2.7 | Cement | bags | 817 | 0 | 0
9.2.8 | Sand ( Imported Sand ) | bags | 3262 | 0 | 0
9.2.9 | Aggregates | bags | 944 | 0 | 0
9.2.10 | Welding Rod 2.5 mm | pkt | 62 | 0 | 0
9.2.11 | Welding Rod 3.2 mm | pkt | 62 | 0 | 0
9.2.12 | Cut-off Wheel | nos | 19 | 0 | 0
9.2.13 | Binding wire | kg | 17 | 0 | 0
9.2.14 | 12mm Plywood | nos | 21 | 0 | 0
9.2.15 | 35 X 35 Timber | m | 521 | 0 | 0
9.2.16 | Bars 12 mm | nos | 21 | 0 | 0
9.2.17 | 100mm PVC HP Pipe | nos | 18 | 0 | 0
9.2.18 | 50mm PVC HP Pipe | nos | 20 | 0 | 0
9.2.19 | 100mm- 50mm PVC HP Reducer | nos | 18 | 0 | 0
9.2.20 | 50mm PVC HP 45 deg. elbow | nos | 18 | 0 | 0
9.3 | CONTINGENCIES
9.1.1 | To cover material expenses that may raise due to the finall adgustment of the location.
BILL No: 09- SECURITY AND BOUNDARY FENCE - MATERIAL
TOTAL OF BILL No: 09 - CARRIED OVER TO SUMMARY |  |  |  |  | 0