## Summary
c
LAB BUILDING
CLIENT:
SUMMARY SHEET
DATE: 21/03/18
BOQ - SUMMARY
No. | Description |  | Amount
1 | SITE MANAGEMENT
Site management cost for concrete works
Site management cost for Finishing works
2 | GROUND WORKS
Ground works
3 | FOUNDATION WORK
Concrete Works
4 | GROUND FLOOR
Concrete Works
Masonry , plastering & finishing work
5 | FIRST FLOOR
Concrete Works
Masonry , plastering & finishing work
6 | SECOND FLOOR
Concrete Works
Masonry , plastering & finishing work
7 | THIRD FLOOR
Concrete Works
Masonry , plastering & finishing work
8 | TERRACE FLOOR
Concrete Works
Masonry , plastering & finishing work
9 | MISCELLANEOUS WORK
10 | ADDITION & OMMISION
TOTAL FOR CONCRETE
TOTAL FOR MASONRY, PLASTERING & FINISHING
TOTAL FOR MISCELLANEOUS WORK
TOTAL FOR ADDITTION & OMIISSION
SUB TOTAL
6% OF G.S.T
GRAND TOTAL
| DURATION | Months
| Building completion |  |  | 0

## SPEC (hidden)
| PROJECT: | #REF!
| CLIENT: | #REF!
MATERIALS SPECIFICATIONS SUMMARY
SN | Details
1 | Masonry Works
1.01 | Mortar Mix 1:5, External wall, Municipality Solid Blocks (200X 100 X 65 MM)
1.02 | Mortar Mix 1:5, Internal wall, Municipality Hollow Blocks (300 X 100 X 150 MM)
1.03 | Imported Sand and Standard Portland Cement will be used
2 | Plastering
2.01 | Mortar Mix 1:4, External wall, 2 Coat Plastering (12mm First coat, 6mm Second Coat)
2.02 | Mortar Mix 1:4, Internal wall, 1 Coat Plastering (12mm First coat)
2.03 | Plastic Net will be used in every masonry wall and concrete joints
2.04 | Imported Sand and Standard Portland Cement will be used
3 | Screeding
3.01 | Mortar Mix 1:5, (Screeding thickness will be 35-75mm)
3.02 | Imported Sand and Standard Portland Cement will be used
4 | Concrete
4.01 | Foundation
4.02 | An approved, application of water proofing will be applied on foundation / substructures
4.03 | All concrete works will be completed with approved admixture (Sika Plastocrete Plus)
5 | Form work
5.01 | Formwork will be done in new 12mm plywood and timber
6 | Reinforcements in Concrete
6.01 | Reinforcement in structures will be used, good condition reinforc. available in market
7 | Services and Finishes
7.01 | W/C Price from 2000 to 1500 rufiyaa
7.02 | Wash Basin from 1000 to 500 rufiyaa
7.03 | Ceramic tiles 300x300 tiles shall be not higher then 10 rufiyaa
7.04 | Ceramic tiles 200x200 tiles shall be not higher then 6 rufiyaa
7.05 | Ceramic tiles 200x250 tiles shall be not higher then 7 rufiyaa
7.06 | All other Sanitary Fixtures shall be normal standard
7.07 | All tiles design and colour shall be approved by client
7.08 | POFF HYGURAD or Equivalent shall be used in toilets
7.09 | Staircase and Balconies Handrails shall be S.S pipes
7.1 | Paint shall be used Nipon or equivalent, (Sealer L/ 98 rufiyaa, Paint L/ 115 rufiyaa)
7.11 | Electrical wires shall be approved by STELCO
7.12 | Light Fixtures will be approved by client, (not exceeding Price in BOQ)
7.13 | Switches shall be CLIPSAL or ABB or or Equivalent
7.14 | Aluminium windows, section thk 1.3mm 72mm outer frame, (Colour: brown anodised)
7.15 | Doors shall be Timber Doors (Complete finish in BOQ price)

## MATER (hidden)
| PROJECT: | #REF!
| CLIENT: | #REF!
MAIN MATERIALS
SN | Details
Note: The BOQ is given based on the Main Materials Prices Below,
| Price on Date: |  | 1st March 2009
| Main Supplier: |  | STO Conctruction Materials,
MAJOR MATERIALS
1 | CEMENT BAG |  |  | 95
1.01 | SAND BAG |  |  | 40
1.02 | AGGRIGATE BAG |  |  | 40
1.03 | 6mm Dia. PLAIN STEEL BAR 6 METER |  |  | 31
1.04 | 10mm Dia. DEFORMED STEEL BAR 6 METER |  |  | 74
1.05 | 12mm Dia. DEFORMED STEEL BAR 6 METER |  |  | 105
1.06 | 16mm Dia. DEFORMED STEEL BAR 6 METER |  |  | 198
1.07 | 20mm Dia. DEFORMED STEEL BAR 6 METER |  |  | 280
1.08 | 25mm Dia. DEFORMED STEEL BAR 6 METER |  |  | 460
1.09 | 12mm Plywood |  |  | 340
1.1 | Timber (2" x 6" x 12') |  |  | 235
1.11 | Municipality Solid Blocks (2"x4"x8") |  |  | 2
1.12 | Municipality Hollow Blocks (6"x4"x12") |  |  | 5.5

## FOrecast (hidden)
e
| VIEW BUILDERS PVT LTD | [13 empty] | Phone: +960 332 9467
| Ma.Vahffaru, Buruzumagu, | [13 empty] | Fax: +960 332 9468
| Male' - Maldives | [13 empty] | email:projects@viewbuilders.com.mv, Url:www.viewbuilders.com.mv
Exepected Progress Values / Forecasted
M.MUDHOO (EIGHT STOREY BUILDING)
ITEM | DESCRIPTION | 2010-04-01 | 2010-05-01 | 2010-06-01 | 2010-07-01 | 2010-08-01 | 2010-09-01 | 2010-10-01 | 2010-11-01 | 2010-12-01 | 2011-01-01 | 2011-02-01 | 2011-03-01 | 2011-04-01 | 2011-05-01 | 2011-06-01 | 2011-07-01
1 | Demolition
| Demolition | 2010-04-01: #REF!
2 | Ground Works
site preparation & Government permission
| Masonry works for Boundry protection | 2010-06-01: #REF!
| Dewatering & Excavation | 2010-06-01: #REF!
| Dewatering & Lean Concrete | 2010-07-01: #REF!
Preparation for Foundation Reinforcement
Foundation Reinforcement
3 | Concrete Works
| Foundation Raft Concrete | 2010-07-01: #REF!
| Foundation Beam Concrete | 2010-07-01: #REF!
| Lift, Stair & Columns up to First Slab | 2010-07-01: #REF!
| Damp proofing And Masonry works at Below Ground | 2010-08-01: #REF!
| First Slab Beams & Slab | 2010-08-01: #REF!
| First floor Columns, Lift & Stair | 2010-08-01: #REF!
| Second Slab Beam & Slab | 2010-08-01: #REF!
| Second floor Columns, Lift & Stair | 2010-09-01: #REF!
| Third Slab Beam & Slab | 2010-09-01: #REF!
| Third floor Columns, Lift & Stair | 2010-09-01: #REF!
| Fourth Slab Beam & Slab | 2010-10-01: #REF!
| Fourth floor Columns, Lift & Stair | 2010-10-01: #REF!
| Fifth Slab Beam & Slab | 2010-11-01: #REF!
| Fifth floor Columns, Lift & Stair | 2010-11-01: #REF!
| Sixth Slab Beam & Slab | 2010-11-01: #REF!
| Sixth floor Columns, Lift & Stair | 2010-12-01: #REF!
| Seventh Slab Beam & Slab | 2010-12-01: #REF!
| Seventh floor Columns, Lift & Stair | 2010-12-01: #REF!
Eighth Slab Beam & Slab | bar: 2011-01-01
Eighth floor Columns, Lift & Stair | bar: 2011-01-01
Ninth Slab Beam & Slab | bar: 2011-01-01
Ninth floor Columns, Lift & Stair
| Terrace Slab Beam & Slab | 2011-01-01: #REF!
| Terrace floor Columns & Lift | 2011-01-01: #REF!
| Roof Slab Beam & Slab | 2011-01-01: #REF!
4 | Masonry, Plastering Wiring, Plumbing & Screeding
| Ground Floor | 2010-09-01: #REF!
| First Floor | 2010-10-01: #REF!
| Second Floor | 2010-11-01: #REF!
| Third Floor | 2010-12-01: 399141.23
| Fourth Floor | 2011-01-01: 407114.58
| Fifth Floor | 2011-01-01: 407114.58
| Sixth Floor | 2011-02-01: 407114.58
| Seventh Floor | 2011-03-01: #REF!
Eighth Floor
Nineth Floor
| Terrace | 2011-04-01: #REF!
5 | Finishing Works
| Ground Floor - ( Including Penal Board & 2 Booster Pump) | 2010-11-01: #REF!
| First Floor | 2010-12-01: #REF!
| Second Floor | 2011-01-01: #REF!
| Third Floor | 2011-01-01: #REF!
| Fourth Floor | 2011-02-01: 384077.94
| Fifth Floor | 2011-03-01: 384077.94
| Sixth Floor | 2011-04-01: 384077.94
| Seventh Floor | 2011-04-01: #REF!
Eighth Floor
Nineth Floor
| Terrace (Including Lift) | 2011-05-01: #REF!
| BOQ ACTUAL AMOUNT | #REF! | 0 | #REF! | #REF! | #REF! | #REF! | #REF! | #REF! | #REF! | #REF! | 791192.52 | #REF! | #REF! | #REF! | 0 | 0 | #REF!
| ADMIN & MANAGEMENT COST | #REF! | 0 | #REF! | #REF! | #REF! | #REF! | #REF! | #REF! | #REF! | #REF! | 12717.0621 | #REF! | #REF! | #REF! | 0 | 0 | #REF!
| TOTAL FOR BOQ ACTUAL AMOUNT & MANAGEMENT COST | #REF! | 0 | #REF! | #REF! | #REF! | #REF! | #REF! | #REF! | #REF! | #REF! | 803909.5821 | #REF! | #REF! | #REF! | 0 | 0 | #REF!

## BOQ
BILL OF QUANTITIES
NO | DESCRIPTION | UNIT | QTY | RATE | AMOUNT | TOTAL
1 | SITE MANAGEMENT
| Site Management Cost for concrete works | item | 1
| Site management Cost for Finishing works | item | 1
2 | GROUND WORKS
| Dewatering | item | 1
| Excavation | cub.mtr | 91.79
| Backfilling | sq.mtr | 153.72
| Lean concrete (50mm Thick) | cub.mtr | 5.54
| Damp Proofing | sq.mtr | 110.99
3 | FOUNDATION WORKS
Footing F1
| Concrete | cub.mtr | 5.776
| Steel Deformed Bar 12mm | mtr | 477.673
| Formwork | sq.mtr | 60.648
Footing F2
| Concrete | cub.mtr | 6.9575
| Steel Deformed Bar 12mm | mtr | 611.5177
| Formwork | sq.mtr | 63.525
Footing F3
| Concrete | cub.mtr | 5.75
| Steel Deformed Bar 12mm | mtr | 413.4981
| Formwork | sq.mtr | 52.5
Footing F4
| Concrete | cub.mtr | 8.7025
| Steel Deformed Bar 12mm | mtr | 703.7003
| Formwork | sq.mtr | 73.101
Footing F5
| Concrete | cub.mtr | 3.528
| Steel Deformed Bar 12mm | mtr | 291.7643
| Formwork | sq.mtr | 37.044
Tie Beam TB
| Concrete | cub.mtr | 21.3525
| Steel Deformed Bar 16mm | mtr | 2340.3685
| Steel Round Bar 6mm | mtr | 2269.3627
| Formwork | sq.mtr | 140.9265
Column(s) C1
| Concrete | cub.mtr | 0.072
| Steel Deformed Bar 16mm | mtr | 23.748
| Steel Round Bar 6mm | mtr | 43.6311
| Formwork | sq.mtr | 3.718
Column(s) C2
| Concrete | cub.mtr | 0.4
| Steel Deformed Bar 20mm | mtr | 153.8776
| Steel Round Bar 6mm | mtr | 354.5027
| Formwork | sq.mtr | 20.02
Staircase
| Concrete | cub.mtr | 0.1725
| Steel Deformed Bar 10mm | mtr | 16.8
| Formwork | sq.mtr | 21.5
4 | GROUND FLOOR
4A | Concrete Works
Column(s) C1
| Concrete | cub.mtr | 0.54
| Steel Deformed Bar 16mm | mtr | 54.8031
| Steel Round Bar 6mm | mtr | 100.6872
| Formwork | sq.mtr | 8.58
Column(s) C2
| Concrete | cub.mtr | 3
| Steel Deformed Bar 20mm | mtr | 355.102
| Steel Round Bar 6mm | mtr | 818.0832
| Formwork | sq.mtr | 46.2
Beam(s) B1
| Concrete | cub.mtr | 2.0231
| Steel Deformed Bar 20mm | mtr | 132.6306
| Steel Deformed Bar 12mm | mtr | 27.4563
| Steel Round Bar 6mm | mtr | 295.9783
| Formwork | sq.mtr | 21.2272
Beam(s) B2
| Concrete | cub.mtr | 3.56
| Steel Deformed Bar 16mm | mtr | 438.9732
| Steel Deformed Bar 12mm | mtr | 78.5095
| Steel Round Bar 6mm | mtr | 647.1947
| Formwork | sq.mtr | 46.992
Beam(s) B3
| Concrete | cub.mtr | 1.4994
| Steel Deformed Bar 16mm | mtr | 106.5191
| Steel Round Bar 6mm | mtr | 279.5747
| Formwork | sq.mtr | 20.1586
Beam(s) B4
| Concrete | cub.mtr | 1.8005
| Steel Deformed Bar 20mm | mtr | 120.6589
| Steel Deformed Bar 12mm | mtr | 24.435
| Steel Round Bar 6mm | mtr | 263.4088
| Formwork | sq.mtr | 18.8914
Beam(s) B5
| Concrete | cub.mtr | 0.624
| Steel Deformed Bar 20mm | mtr | 45.4531
| Steel Deformed Bar 12mm | mtr | 10.5856
| Steel Round Bar 6mm | mtr | 107.3996
| Formwork | sq.mtr | 7.92
Beam(s) B6
| Concrete | cub.mtr | 0.612
| Steel Deformed Bar 20mm | mtr | 42.2571
| Steel Deformed Bar 12mm | mtr | 11.2471
| Steel Round Bar 6mm | mtr | 106.9801
| Formwork | sq.mtr | 7.854
Floor Slab
| Concrete | cub.mtr | 18.9384
| Steel Deformed Bar 10mm | mtr | 4171.1158
| Formwork | sq.mtr | 176.6824
Staircase
| Concrete | cub.mtr | 1.92
| Steel Deformed Bar 10mm | mtr | 184.5
| Formwork | sq.mtr | 18.3
4B | Finishing Works
Masonry & Plastering
| 100mm Thick Solid Block Wall Below Ground Level | sq.mtr | 40.1427
| 150mm Thick Solid Block Exterior walls | sq.mtr | 110.42
| 150mm Thick Hollow Block Interior | sq.mtr | 60.4
| Plastering 15mm Thick Exterior | sq.mtr | 121.462
| Plastering 12mm Thick Interior | sq.mtr | 196.443
Floor Screed
| 75mm Thick Ground Slab | cub.mtr | 10.5311
| Flooring 65mm thick | sq.mtr | 140.415
Tiling
| 600x600 non-slip ceremic floor tiles | sq.mtr | 113.14
| 600x600 ceremic floor tiles | sq.mtr | 15.25
| 600x250 Ceramic Tiles on Staircase | sq.mtr | 6.54
Doors & Windows
| D1 | nos | 2
| D2 | nos | 1
| SW1 | nos | 1
| SW2 | nos | 1
| SW3 | nos | 1
| SW4 | nos | 1
| SW5 | nos | 1
Putty & Painting
| Painting on Exterior Surfaces of Wall | sq.mtr | 121.462
| Putty & Painting on interior surfaces of wall | sq.mtr | 196.443
| Putty & Painting on ceiling / sofits of slab | sq.mtr | 140.415
Drainage & Water pipe works
| Sewerage/waste water main connection | nos | 1
| Inspection chamber | nos | 1
| Storm water Grill on walls | nos | 6
| dia 100mm Storm Drain pipe | mtr | 58.9
| dia 75mm Storm Drain pipe | mtr | 5.2
| 500x500mm IC water trap | nos | 6
| 600x600m Soak pit | nos | 4
| 250mm Drain Trench W/PE or SS316L Cover Grating | mtr | 17.6
| House Trap | nos | 1
| Floor drain | nos | 2
| dai 65mm Pipe for water | mtr | 18.9
| dai 50mm Pipe for water | mtr | 9.7
| dai 40mm Pipe for water | mtr | 24.8
| dai 25mm Pipe for water | mtr | 20.6
Electrical Works
| Electrical main connection | item | 1
| Electrical wiring to Lights and Fans | points | 49
| Electrcal wiring to socket outlets | points | 51
| 2x36w Fluorescent Lamp ceiling recessed Luminare with diffuser | nos | 41
| Emergency light with 2-HR battery pack | nos | 7
| Fan regulator | nos | 8
| Ceiling Fan,Dia 1200 | nos | 8
| 3-Gang 1 way switch | nos | 6
| 2-Gang 1 way switch | nos | 4
| 2-gang 13A socket outlet | nos | 3
| 2-gang 13A socket outlet (WP) | nos | 19
| 1-gang 15A socket outlet at ceiling level | nos | 15
| 1-gang 13A socket outlet at ceiling level | nos | 14
| Exist sign board | nos | 3
| Distribution Board | nos | 3
Ventilation & Air system Works
| 250CMH Exhaust Fan | nos | 1
| 400CMH Exhaust Fan | nos | 6
| Louvered Alumin doors | mtr | 10.75
| dai 25mm Pipe for air compressor | mtr | 1.9
Fire Fighting system
| Fire fighting pipe | mtr | 30.25
| Break glass manual call point | nos | 1
| Smoke detector | nos | 1
| Heat detector | nos | 4
| Portable Extinguisher ( H2O),10L | nos | 1
| Portable Extinguisher ( CO2),2kg | nos | 1
| Fire Alarm bell | nos | 1
| Fire Alarm control panel | nos | 1
Bench works
| Concrete benches with top and island has non slippery aluminium material as per the drawing | cub.mtr | 5.16
5 | FIRST FLOOR
5A | Concrete Works
Column(s) C1
| Concrete | cub.mtr | 0.54
| Steel Deformed Bar 16mm | mtr | 54.8031
| Steel Round Bar 6mm | mtr | 100.6872
| Formwork | sq.mtr | 8.58
Column(s) C2
| Concrete | cub.mtr | 3
| Steel Deformed Bar 20mm | mtr | 355.102
| Steel Round Bar 6mm | mtr | 818.0832
| Formwork | sq.mtr | 46.2
Beam(s) B1
| Concrete | cub.mtr | 2.0231
| Steel Deformed Bar 20mm | mtr | 132.6306
| Steel Deformed Bar 12mm | mtr | 27.4563
| Steel Round Bar 6mm | mtr | 295.9783
| Formwork | sq.mtr | 21.2272
Beam(s) B2
| Concrete | cub.mtr | 3.56
| Steel Deformed Bar 16mm | mtr | 438.9732
| Steel Deformed Bar 12mm | mtr | 78.5095
| Steel Round Bar 6mm | mtr | 647.1947
| Formwork | sq.mtr | 46.992
Beam(s) B3
| Concrete | cub.mtr | 1.4994
| Steel Deformed Bar 16mm | mtr | 106.5191
| Steel Round Bar 6mm | mtr | 279.5747
| Formwork | sq.mtr | 20.1586
Beam(s) B4
| Concrete | cub.mtr | 1.8005
| Steel Deformed Bar 20mm | mtr | 120.6589
| Steel Deformed Bar 12mm | mtr | 24.435
| Steel Round Bar 6mm | mtr | 263.4088
| Formwork | sq.mtr | 18.8914
Beam(s) B5
| Concrete | cub.mtr | 0.624
| Steel Deformed Bar 20mm | mtr | 45.4531
| Steel Deformed Bar 12mm | mtr | 10.5856
| Steel Round Bar 6mm | mtr | 107.3996
| Formwork | sq.mtr | 7.92
Beam(s) B6
| Concrete | cub.mtr | 0.612
| Steel Deformed Bar 20mm | mtr | 42.2571
| Steel Deformed Bar 12mm | mtr | 11.2471
| Steel Round Bar 6mm | mtr | 106.9801
| Formwork | sq.mtr | 7.854
Floor Slab
| Concrete | cub.mtr | 18.9384
| Steel Deformed Bar 10mm | mtr | 4171.1158
| Formwork | sq.mtr | 176.6824
Staircase
| Concrete | cub.mtr | 1.92
| Steel Deformed Bar 10mm | mtr | 184.5
| Formwork | sq.mtr | 18.3
5B | Finishing Works
Masonry & Plastering
| 150mm Thick Solid Block Exterior walls | sq.mtr | 106.79
| 150mm Thick Hollow Block Interior | sq.mtr | 87.153
| Plastering 15mm Thick Exterior | sq.mtr | 117.469
| Plastering 12mm Thick Interior | sq.mtr | 223.0344
Floor Screed
| Flooring 65mm thick | sq.mtr | 148.4406
Tiling
| 600x600 non-slip ceremic floor tiles | sq.mtr | 116.87
| 600x250 Ceramic Tiles on Staircase | sq.mtr | 6.54
Doors & Windows
| D3 | nos | 4
| SW3 | nos | 1
| SW4 | nos | 1
| SW6 | nos | 1
| SW7 | nos | 1
Putty & Painting
| Painting on Exterior Surfaces of Wall | sq.mtr | 117.469
| Putty & Painting on interior surfaces of wall | sq.mtr | 223.0344
| Putty & Painting on ceiling / sofits of slab | sq.mtr | 148.4406
Drainage & Water pipe works
| dia 50mm Storm Drain pipe | mtr | 6.9
| dia 75mm Storm Drain pipe | mtr | 26.5
| dia 100mm Storm Drain pipe | mtr | 36.5
| dai 20mm Pipe for water | mtr | 6.5
| dai 25mm Pipe for water | mtr | 11.5
| dai 32mm Pipe for water | mtr | 5.4
| dai 50mm Pipe for water | mtr | 12.5
Electrical Works
| Electrical wiring to Lights and Fans | points | 48
| Electrcal wiring to socket outlets | points | 47
| 2x36w Fluorescent Lamp ceiling recessed Luminare with diffuser | nos | 36
| Emergency light with 2-HR battery pack | nos | 5
| Fan regulator | nos | 12
| Ceiling Fan,Dia 1200 | nos | 12
| 2-Gang 1 way switch | nos | 15
| 3-Gang 1 way switch | nos | 1
| 4-Gang 1 way switch | nos | 1
| 2-gang 13A socket outlet | nos | 6
| 2-gang 13A socket outlet (WP) | nos | 16
| 1-gang 15A socket outlet at ceiling level | nos | 16
| 1-gang 13A socket outlet at ceiling level | nos | 9
| Exist sign board | nos | 4
| Distribution Board | nos | 5
Ventilation & Air system Works
| 400CMH Exhaust Fan | nos | 8
| Louvered Alumin doors | mtr | 7.5
| Refrigrant pipe to VRV | item | 1
| Refrigrant pipe to VRV | item | 1
| dai 25mm Pipe for air compressor | mtr | 14.6
| dai 20mm Pipe for air compressor | mtr | 6.2
Fire Fighting system
| Fire fighting pipe | mtr | 29.65
| Break glass manual call point | nos | 1
| Smoke detector | nos | 4
| Heat detector | nos | 2
| Portable Extinguisher ( H2O),10L | nos | 1
| Portable Extinguisher ( CO2),2kg | nos | 1
| Fire Alarm bell | nos | 1
| Fire Alarm control panel | nos | 1
Bench works
| Concrete benches with top 300x300 nos-slip ceramic material as per the drawing | cub.mtr | 10.32
6 | SECOND FLOOR
6A | Concrete Works
Column(s) C1
| Concrete | cub.mtr | 0.54
| Steel Deformed Bar 16mm | mtr | 54.8031
| Steel Round Bar 6mm | mtr | 100.6872
| Formwork | sq.mtr | 8.58
Column(s) C2
| Concrete | cub.mtr | 3
| Steel Deformed Bar 20mm | mtr | 355.102
| Steel Round Bar 6mm | mtr | 818.0832
| Formwork | sq.mtr | 46.2
Beam(s) B1
| Concrete | cub.mtr | 2.0231
| Steel Deformed Bar 20mm | mtr | 132.6306
| Steel Deformed Bar 12mm | mtr | 27.4563
| Steel Round Bar 6mm | mtr | 295.9783
| Formwork | sq.mtr | 21.2272
Beam(s) B2
| Concrete | cub.mtr | 3.56
| Steel Deformed Bar 16mm | mtr | 438.9732
| Steel Deformed Bar 12mm | mtr | 78.5095
| Steel Round Bar 6mm | mtr | 647.1947
| Formwork | sq.mtr | 46.992
Beam(s) B3
| Concrete | cub.mtr | 1.4994
| Steel Deformed Bar 16mm | mtr | 106.5191
| Steel Round Bar 6mm | mtr | 279.5747
| Formwork | sq.mtr | 20.1586
Beam(s) B4
| Concrete | cub.mtr | 1.8005
| Steel Deformed Bar 20mm | mtr | 120.6589
| Steel Deformed Bar 12mm | mtr | 24.435
| Steel Round Bar 6mm | mtr | 263.4088
| Formwork | sq.mtr | 18.8914
Beam(s) B5
| Concrete | cub.mtr | 0.624
| Steel Deformed Bar 20mm | mtr | 45.4531
| Steel Deformed Bar 12mm | mtr | 10.5856
| Steel Round Bar 6mm | mtr | 107.3996
| Formwork | sq.mtr | 7.92
Beam(s) B6
| Concrete | cub.mtr | 0.612
| Steel Deformed Bar 20mm | mtr | 42.2571
| Steel Deformed Bar 12mm | mtr | 11.2471
| Steel Round Bar 6mm | mtr | 106.9801
| Formwork | sq.mtr | 7.854
Floor Slab
| Concrete | cub.mtr | 18.9384
| Steel Deformed Bar 10mm | mtr | 4171.1158
| Formwork | sq.mtr | 176.6824
Staircase
| Concrete | cub.mtr | 1.92
| Steel Deformed Bar 10mm | mtr | 184.5
| Formwork | sq.mtr | 18.3
6B | Finishing Works
Masonry & Plastering
| 150mm Thick Solid Block Exterior walls | sq.mtr | 106.79
| 150mm Thick Hollow Block Interior | sq.mtr | 92.64
| Plastering 15mm Thick Exterior | sq.mtr | 117.469
| Plastering 12mm Thick Interior | sq.mtr | 229.3445
Floor Screed
| Flooring 65mm thick | sq.mtr | 148.4406
Tiling
| 600x600 ceremic floor tiles | sq.mtr | 118.39
| 600x250 Ceramic Tiles on Staircase | sq.mtr | 6.54
Doors & Windows
| D3 | nos | 4
| SW3 | nos | 1
| SW4 | nos | 1
| SW6 | nos | 1
| SW7 | nos | 1
Putty & Painting
| Painting on Exterior Surfaces of Wall | sq.mtr | 117.469
| Putty & Painting on interior surfaces of wall | sq.mtr | 229.3445
| Putty & Painting on ceiling / sofits of slab | sq.mtr | 148.4406
Drainage & Water pipe works
| dia 100mm Storm Drain pipe | mtr | 32.5
Electrical Works
| Electrical wiring to Lights and Fans | points | 55
| Electrcal wiring to socket outlets | points | 49
| 2x36w Fluorescent Lamp ceiling recessed Luminare with diffuser | nos | 35
| Emergency light with 2-HR battery pack | nos | 5
| Fan regulator | nos | 20
| Ceiling Fan,Dia 1200 | nos | 20
| 2-Gang 1 way switch | nos | 3
| 3-Gang 1 way switch | nos | 6
| 4-Gang 1 way switch | nos | 3
| 2-gang 13A socket outlet | nos | 34
| 1-gang 15A socket outlet at ceiling level | nos | 6
| 1-gang 13A socket outlet at ceiling level | nos | 9
| Exist sign board | nos | 4
| Telephone outlet | nos | 1
| Network outlet | nos | 2
| Tv.point | nos | 2
| Distribution Board | nos | 5
Ventilation & Air system Works
| FCU-1 cooling load 5.3kw with 25mm dia CD | nos | 5
| Refrigrant pipe to VRV | item | 1
| dia 75mm pipe | mtr | 9.65
Fire Fighting system
| Fire fighting pipe | mtr | 36.5
| Break glass manual call point | nos | 1
| Smoke detector | nos | 6
| Heat detector | nos | 1
| Portable Extinguisher ( H2O),10L | nos | 1
| Portable Extinguisher ( CO2),2kg | nos | 1
| Fire Alarm bell | nos | 1
| Fire Alarm control panel | nos | 1
7 | THIRD FLOOR
7A | Concrete Works
Column(s) C1
| Concrete | cub.mtr | 0.54
| Steel Deformed Bar 16mm | mtr | 54.8031
| Steel Round Bar 6mm | mtr | 100.6872
| Formwork | sq.mtr | 8.58
Column(s) C2
| Concrete | cub.mtr | 3
| Steel Deformed Bar 20mm | mtr | 355.102
| Steel Round Bar 6mm | mtr | 818.0832
| Formwork | sq.mtr | 46.2
Beam(s) B1
| Concrete | cub.mtr | 2.0231
| Steel Deformed Bar 20mm | mtr | 132.6306
| Steel Deformed Bar 12mm | mtr | 27.4563
| Steel Round Bar 6mm | mtr | 295.9783
| Formwork | sq.mtr | 21.2272
Beam(s) B2
| Concrete | cub.mtr | 3.56
| Steel Deformed Bar 16mm | mtr | 438.9732
| Steel Deformed Bar 12mm | mtr | 78.5095
| Steel Round Bar 6mm | mtr | 647.1947
| Formwork | sq.mtr | 46.992
Beam(s) B3
| Concrete | cub.mtr | 1.4994
| Steel Deformed Bar 16mm | mtr | 106.5191
| Steel Round Bar 6mm | mtr | 279.5747
| Formwork | sq.mtr | 20.1586
Beam(s) B4
| Concrete | cub.mtr | 1.8005
| Steel Deformed Bar 20mm | mtr | 120.6589
| Steel Deformed Bar 12mm | mtr | 24.435
| Steel Round Bar 6mm | mtr | 263.4088
| Formwork | sq.mtr | 18.8914
Beam(s) B5
| Concrete | cub.mtr | 0.624
| Steel Deformed Bar 20mm | mtr | 45.4531
| Steel Deformed Bar 12mm | mtr | 10.5856
| Steel Round Bar 6mm | mtr | 107.3996
| Formwork | sq.mtr | 7.92
Beam(s) B6
| Concrete | cub.mtr | 0.612
| Steel Deformed Bar 20mm | mtr | 42.2571
| Steel Deformed Bar 12mm | mtr | 11.2471
| Steel Round Bar 6mm | mtr | 106.9801
| Formwork | sq.mtr | 7.854
Floor Slab
| Concrete | cub.mtr | 18.9384
| Steel Deformed Bar 10mm | mtr | 4171.1158
| Formwork | sq.mtr | 176.6824
Staircase
| Concrete | cub.mtr | 1.92
| Steel Deformed Bar 10mm | mtr | 184.5
| Formwork | sq.mtr | 18.3
7B | Finishing Works
Masonry & Plastering
| 150mm Thick Solid Block Exterior walls | sq.mtr | 116.26
| 150mm Thick Hollow Block Interior | sq.mtr | 50.67
| Plastering 15mm Thick Exterior | sq.mtr | 127.886
| Plastering 12mm Thick Interior | sq.mtr | 191.9695
Floor Screed
| Flooring 65mm thick | sq.mtr | 148.4406
Tiling
| 600x600 ceremic floor tiles | sq.mtr | 114.83
| 300x300 Ceramic Tiles on Toilet Floors | sq.mtr | 14.87
| 300x450 Ceramic Tiles on Toilet Walls | sq.mtr | 62.5
| 600x250 Ceramic Tiles on Staircase | sq.mtr | 6.4
Doors & Windows
| D1 | nos | 1
| D3 | nos | 2
| SW3 | nos | 1
| SW4 | nos | 1
| SW5 | nos | 1
| SW8 | nos | 1
Putty & Painting
| Painting on Exterior Surfaces of Wall | sq.mtr | 127.886
| Putty & Painting on interior surfaces of wall | sq.mtr | 191.9695
| Putty & Painting on ceiling / sofits of slab | sq.mtr | 148.4406
Drainage & Water pipe works
| dia 50mm Storm Drain pipe | mtr | 7.85
| dia 100mm Storm Drain pipe | mtr | 12.65
| dai 25mm Pipe for water | mtr | 11.5
| dai 50mm Pipe for water | mtr | 3.65
Electrical Works
| Electrical wiring to Lights and Fans | points | 49
| Electrcal wiring to socket outlets | points | 30
| 18w Fluorescent Lamp surface mount Luminare with diffuser | nos | 2
| 26w compact flouorescent lamp in surface mount (WP) lumnair | nos | 4
| 2x36w Fluorescent Lamp ceiling recessed Luminare with diffuser | nos | 29
| Emergency light with 2-HR battery pack | nos | 4
| Fan regulator | nos | 14
| Ceiling Fan,Dia 1200 | nos | 14
| 2-Gang 1 way switch | nos | 4
| 3-Gang 1 way switch | nos | 6
| 4-Gang 1 way switch | nos | 3
| 2-gang 13A socket outlet | nos | 22
| 1-gang 15A socket outlet at ceiling level | nos | 1
| 1-gang 13A socket outlet at ceiling level | nos | 7
| Exist sign board | nos | 1
| Distribution Board | nos | 3
Ventilation & Air system Works
| FCU-1 cooling load 5.3kw with 25mm dia CD | nos | 4
| dia 75mm pipe | mtr | 19.6
Ceiling work
| 6mm Thick ceiling | sq.mtr | 14.87
Fire Fighting system
| Fire fighting pipe | mtr | 24.6
| Break glass manual call point | nos | 1
| Smoke detector | nos | 2
| Portable Extinguisher ( H2O),10L | nos | 1
| Portable Extinguisher ( CO2),2kg | nos | 1
| Fire Alarm bell | nos | 1
| Fire Alarm control panel | nos | 1
8 | TERRACE FLOOR
8A | Concrete Works
Column(s) C2
| Concrete | cub.mtr | 1.2
| Steel Deformed Bar 20mm | mtr | 142.04
| Steel Round Bar 6mm | mtr | 327.2
| Formwork | sq.mtr | 18.48
Beam(s) RB1
| Concrete | cub.mtr | 0.927
| Steel Deformed Bar 16mm | mtr | 70.5591
| Steel Round Bar 6mm | mtr | 86.4231
| Formwork | sq.mtr | 12.463
Beam(s) RB2
| Concrete | cub.mtr | 0.468
| Steel Deformed Bar 16mm | mtr | 29.685
| Steel Round Bar 6mm | mtr | 43.6311
| Formwork | sq.mtr | 6.292
Slab
| Concrete | cub.mtr | 1.7914
| Steel Deformed Bar 10mm | mtr | 385.65
| Formwork | sq.mtr | 16.25
8B | Finishing Works
Masonry & Plastering
| 150mm Thick Solid Block Exterior walls | sq.mtr | 46.5
| Plastering 15mm Thick Exterior | sq.mtr | 50.15
| Plastering 12mm Thick Interior | sq.mtr | 50.15
Floor Screed
| Flooring 65mm thick | sq.mtr | 148.4
Tiling
| 600x600 non-slip ceremic floor tiles | sq.mtr | 131.15
| 600x250 Ceramic Tiles on Staircase | sq.mtr | 4.6
Doors & Windows
| D1 | nos | 1
Putty & Painting
| Painting on Exterior Surfaces of Wall | sq.mtr | 50.15
| Putty & Painting on interior surfaces of wall | sq.mtr | 50.15
| Putty & Painting on ceiling / sofits of slab | sq.mtr | 12.4
Drainage & Water pipe works
| dia 100mm Storm Drain pipe | mtr | 12.65
Electrical Works
| Electrical wiring to Lights and Fans | points | 13
| Electrcal wiring to socket outlets | points | 1
| 26w compact flouorescent lamp in surface mount (WP) lumnair | nos | 7
| 26w compact flouorescent lamp in ceiling resecced (WP) downlight | nos | 2
| 2x36w Fluorescent Lamp ceiling recessed Luminare with diffuser | nos | 4
| Emergency light with 2-HR battery pack | nos | 1
| 4-Gang 1 way switch | nos | 3
| 2-gang 13A socket outlet | nos | 1
| Exist sign board | nos | 1
| Distribution Board | nos | 1
Ventilation & Air system Works
| VRV 32Kw colling | nos | 1
Fire Fighting system
| Fire fighting pipe | mtr | 24.6
| Break glass manual call point | nos | 1
| Smoke detector | nos | 2
| Portable Extinguisher ( H2O),10L | nos | 1
| Portable Extinguisher ( CO2),2kg | nos | 1
| Fire Alarm bell | nos | 1
| Fire Alarm control panel | nos | 1
9 | MISCELLANEOUS
| Installtion of pipe duct ( Timber/plywood) | item | 1
| Electric main panel board with meters | nos | 1
10 | ADDITION & OMISSION
ADDITION
Site management
Ground work
Foundation work
Ground floor
First floor
Second floor
Third floor
Terrace floor
Miscellaneous
OMISSION
Site management
Ground work
Foundation work
Ground floor
First floor
Second floor
Third floor
Terrace floor
Miscellaneous
TOTAL COST CARRIED OUT TO SUMMARY