## cost
BILL OF QUANTITIES
Item | Description | Qty | Unit | Rate | Amount
BILL No: 01
PRELIMINARIES
1.1 | SITE MANAGEMENT COSTS
1 | Allow for all on and off site management cost including costs of foreman and assistants, temporary services, telephone, fax, hoardings and similar. | 1 | item
1.2 | SITE SAFETY / SECURITIES
1 | Allow lump sum for health and safety measures for labor and contractor's staff | 1 | item
2 | Allow for erecting and maintaining of temporary scaffoldings, supports, platforms and climbing stairs and remove on completion of the Works including temporary re-erections if required. | 1 | item
1.3 | CLEANING UPON COMPLETION
1 | Cleaning the site upon completion of all works | 1 | item
BILL No: 01 - PRELIMINARIES
| TOTAL OF BILL No: 01 - Carried over to summary |  |  |  | 0
BILL No: 02
EARTH WORKS
2.1 | SITE CLEARING
1 | Demolition ,leveling and cleang, waste materials away from the site. | 1 | item
2.3 | DAMP PROOFING
Note: Rates shall include for: dressing around and sealing to avoid all penetrations
1 | Damp proof membrane under ground flr slab | 355 | m2
2.4 | EARTH FILLING
Rates shall include for levelling, grading, trimming and compacting.
1 | 300 mm thk hardcore | 125 | m³
2.5 | CLEANING UPON COMPLETION
1 | Cleaning the site upon completion of all works | 1 | item
BILL No: 02 - EARTH WORKS
| TOTAL OF BILL No: 02 - Carried over to summary |  |  |  | 0
BILL No: 03
CONCRETE
(a) Rates shall include for: provision to place in position; casting of all required items and finishing after removal of formwork and additional concrete required to conform to structural and excavated tolerances
(b) Rates shall include supply of all formwork item including form oil, timber, plywood, nails etc.
(c) Mix ratio for reinforced concrete shall be 1:2:3 and lean concrete shall be 1:3:6 by volume
3.1 | REINFORCED CONCRETE |  | 0
| In-situ reinforced concrete to: |  | 0
3.1.1 | Foundation level |  | 0
5 | Groud well with top cover ( 1.8m dia well) | 1 | nos
3.1.2 | Ground Floor
2 | Ground floor slab 75 mm thk | 27 | m³
3.2 | FORMWORK
(a) Rates shall include for: all necessary boarding, supports, erecting, framing, temporary cambering, cutting, perforations for reinforcing bars, bolts, straps, ties, hangers, pipes and removal of formwork.
3.2.1 | Foundation level |  | 0
1 | Groud well with top cover | 1 | nos
3.2.2 | Ground Floor
1 | Ground floor slab | 3.1 | m2
| Concrete ramp and steps including finishing as per drawings | 1 | item
3.3 | REINFORCEMENT |  | 0
| (a) Rates shall include for: cleaning, fabrication, placing, the provision for all necessary temporary fixings and supports including tie wire and chair supports, laps and wastage |  | 0
| (b) All reinforcing bars except 6mm dia bars shall be high strength deformed bars |  | 0
(c) The exact length exclusive of laps are given. The rates shall take into account laps and any wastage.
3.3.1 | Foundation
1 | 6mm dia. bars in well top cover @ 150 c/c | 1 | item
3.3.2 | Ground Floor
1 | 6 mm dia. bars in ground slab @ 300 c/c bothways | 508 | kg
BILL No: 03 - CONCRETE
| TOTAL OF BILL No: 03 - Carried over to summary |  |  |  | 0
BILL No: 04
MASONRY AND PLASTERING
Note: Rates shall include for: blocks, cutting or leaving holes and openings as recesses, building in pipes, conduits, sleeves and similar as required for all trades; leaving surfaces rough or raking out joints for plastering and flashing, bedding frames
(a) Mix ratio for Plastering & masonry shall be 1:3.
4.1 | SOILD BLOCK WORK
150mm thick masonry for external and internal walls shall be 100 mm thick
1 | Ground floor
| Interior | 24 | m²
| Exterior | 55.5 | m²
2 | First floor
| Interior | 52.56 | m²
| Exterior | 56.7 | m²
4.2 | PLASTERING
15mm thk for interior, 20mm thk for exterior plastering on walls and concrete surfaces.
1 | Ground floor
| Interior | 880 | m²
| Exterior | 401 | m²
2 | First floor
| Interior | 552 | m²
| Exterior | 237 | m²
4.3 | FLOORING
45mm thk,1:4 cement sand screeding on the floor to receive steel trowel finish, incusive of stair case.
1 | Ground floor | 355 | m²
2 | First floor | 221 | m²
BILL No: 04 - MASONRY AND PLASTERING
| TOTAL OF BILL No: 04 - Carried over to summary |  |  |  | 0
BILL No: 05
METAL /WOOD WORKS
| Note: (a) Rates shall include for: all fabrication work, welding, marking, drilling for bolts including those securing timbers, steel plates, bolts, nuts and any type of washer, riveted work, counter sinking and tapping for bolts or machine screws. |  | 0
| (b) Rates shall include for all painting and finishing. |  | 0
(c) Rates shall include for fabrication and erection of temporary supports and fixing into position
5.1 | LEDDER/RAILING
5.1.1 | Ground Floor
1 | Staircase handrail with SS. pipe and timber to detail | 1 | item
5.1.2 | First Floor
1 | Staircase handrail with SS. pipe and timber to detail at side wall | 1 | item
2 | SS ledder first floor to roof level | 1 | item
5.2 | COUNTERS/SHELVES
1 | Kitchen counter granite finish on top.Rates shall include,shelves , internal fomica finsh and completion all necessary works. | 1 | nos
2 | Supply and deliver readymade reception counter at ground floor | 1 | nos
5.3 | 100 MM THK DRY WALL
M.board dry wall fixed with steel joist at 600mm c/c bothways and 9mm thick m board fixed on bothside and internal gap fill with foam as described
1 | Ground floor | 57 | m²
2 | First floor | 87 | m²
BILL No: 05 - METAL WORKS
| TOTAL OF BILL No: 05 - Carried over to summary |  |  |  | 0
BILL No: 06
CEILING
6.1 | SUSPENDED CEILING
"6mm thk fiber cement board for external & 9mm thk sypsum for internal suspended ceiling system as specified with all necessary framing, beading, screws etc. Rates shall also include for finishing as specified
1 | Ground floor
| Interior | 312 | m²
| Exterior | 53 | m²
2 | First floor
| Interior | 212 | m²
| Exterior | 32 | m²
6.2 | PLASTERBOARD CONICE/TIMBER BORDER
Supply and installation of plasteredboard cornice for internal and external should be 75mm x 25mm wooden border to all edges between walls and ceiling soffits.
1 | Ground floor
| Interior | 301 | m
| Exterior | 33 | m
2 | First floor
| Interior | 238 | m
| Exterior | 16 | m
BILL N0: 06 - CEILINGS
| TOTAL OF BILL No: 06 - Carried over to summary |  |  |  | 0
BILL N0: 07
DOORS AND WINDOWS
Notes: (a) Rates shall include for locks, latches, closures, push plates, pull handles, bolts, kick plates, hinges and all door & window hardware.
(b) Rates shall include for door frames, mullions, transoms, trims, glazing, tinting, timber panels, boarding, framing, lining, fastenings and all fixings
7.1 | DOORS AND WINDOWS
7.1.1 | Ground Floor
1 | DW ( White powder coated aluminium door) | 1 | nos
2 | D1 ( Solid timber door ) | 12 | nos
3 | D2 ( Solid timber door ) | 7 | nos
4 | D3 ( White powder coated aluminium door) | 1 | nos
5 | W1( White powder coated aluminium window | 15 | nos
6 | W3( White powder coated aluminium window | 6 | nos
7 | V1( White powder coated aluminium ventilator | 4 | nos
7.1.2 | First Floor
1 | D1 ( Solid timber door ) | 13 | nos
2 | D2 ( Solid timber door ) | 4 | nos
3 | W1( White powder coated aluminium window | 6 | nos
4 | W2( White powder coated aluminium window | 2 | nos
5 | W3( White powder coated aluminium window | 6 | nos
6 | V1( White powder coated aluminium ventilator | 2 | nos
BILL N0: 07 -DOORS AND WINDOWS
| TOTAL OF BILL No: 07 - Carried over to summary |  |  |  | 0
BILL N0: 08
FINISHES
| Note: Rates for tiling shall include for: fixing, bedding, grouting, pointing, finishing and any other similar works to ensure the required finish. |  | 0
0
8.1 | FLOOR FINISHES |  | 0
8.1.1 | Ground Floor
1 | 600x600mm matt Porcelain tiles on floor | 312 | m²
2 | 300x300mm matt Ceramic tiles on toilet floor and walk way | 44 | m²
3 | 300x300mm matt Ceramic tiles on portico area | 22 | m²
4 | 200x200mm matt Ceramic tiles with Ceramic nosing strip on stair. | 10.34 | m²
8.1.2 | First Floor
1 | 600x600mm matt Porcelain tiles on floor | 212 | m²
2 | 300x300mm matt Ceramic tiles on toilet floor | 8 | m²
8.2 | WALL FINISHES |  | 0
8.2.1 | Ground Floor
1 | 300x400mm Ceramic tiles on toilet wall @ 2.5m | 82 | m²
2 | 300x400mm Ceramic tiles on T room wall @ 1.8m | 18.56 | m²
8.2.2 | First Floor
1 | 300x400mm Ceramic tiles on toilet wall @ 2.5m | 39.6 | m²
8.3 | CEILING FINISHES
Applying putty and grind using sand paper in slab bottom to acquire a smooth ceiling surface as described
1 | Ground floor | 312 | m²
2 | First floor | 212 | m²
8.4 | TLIE SKIRTINGS
Wooden skirting between wall and floor as specified
1 | Ground floor
| Interior | 301 | m
2 | First floor
| Interior | 238 | m
BILL No: 08 - FINISHES
| TOTAL OF BILL No: 08 - Carried over to summary |  |  |  | 0
BILL No: 09
HYDRAULICS & DRAINAGE
9.1 | HYDRAULICS
Preamble notes
a) Rates shall include for sockets, running joints, connectors, elbows, junctions, valves, reducers, expansion joints, backnuts and similar, incidental fittings, clips saddles, brackets, straps, hangers, screws, nails and fixing complete, including cuttin
(b) All pipe work and fittings shall be high pressure PVC
(c) Rate shall include for supply and fixing of all pipes
9.1.1 | Internal Plumbing
9.1.1.1 | Ground Floor
1 | Internal plumbing to all toilets, washrooms, pantries and work area sinks incl. supply and laying of pipes. | 1 | item
9.1.1.2 | First Floor
1 | Internal plumbing to all toilets, washrooms, pantries and work area sinks incl. supply and laying of pipes. | 1 | item
9.1.2 | External Plumbing
9.1.2.1 | Ground Floor
1 | Waste water and sewage connection from all the toilets & lab inc. supply and laying of pipes. | 1 | item
2 | Waste water and sewage connection to Public junction box inc. supply and laying of pipes. | 1 | item
3 | Internal fresh water line connected to public network with meter | 4 | nos
4 | Solid water and waste water line connected to public network | 1 | item
9.1.2.2 | First Floor
1 | Well water connection to all WC's.Rate shall include for supply and laying of pipes | 1 | item
2 | Waste water and sewage connection from all the toilets & lab inc. supply and laying of pipes. | 1 | item
9.1.3 | Sanitary Fixtures & Accessories
Sanitary fixtures complete including brackets, stop valves, fittings etc. All sanitary fittings shall be of 'Rapetti' brand or equivalent and all fixtures shall be of 'Duravit' brand or equivalent.
9.1.3.1 | Ground Floor
1 | WC suites incl. Flush tank and fittings | 4 | nos
2 | Wash Basins incl. taps and fittings | 4 | nos
3 | Water tap | 4 | nos
4 | Mirror | 4 | nos
5 | Soap tray | 4 | nos
6 | Floor drain | 4 | nos
7 | Muslim shower | 4 | nos
8 | Paper holder | 4 | nos
9 | Supply and installation of appropriate capacity Water pump 'Davey' or equivalent, complete including pump stand and all connections | 1 | nos
9.1.3.2 | First Floor
1 | WC suites incl. Flush tank and fittings | 2 | nos
2 | Wash Basins incl. taps and fittings | 2 | nos
3 | Water tap | 2 | nos
4 | Mirror | 2 | nos
5 | Soap tray | 2 | nos
6 | Floor drain | 2 | nos
7 | Muslim shower | 2 | nos
8 | Paper holder | 2 | nos
9.2 | DRAINAGE
Preamble notes
(a) Rates shall include for excavation, maintaining faces of drain pipe trenches and pits, backfilling, disposal of surplus soil, bends, junctions, reducers, expansion joints and all joints and other incidental materials.
(b) All pipework shall be PVC
9.2.1 | Rainwater discharge pipe
1 | ø 75mm PVC Rainwater down pipe from roof to the rainwater collection tank | 1 | item
9.2.2 | Inspection chambers
Inspection chambers complete as shown on the drawings incl all pipe connections and similar
1 | Cleaning chambers | 2 | nos
2 | Inspection chambers | 2 | nos
BILL No: 09 - HYDRAULIC AND DRAINAGE
| TOTAL OF BILL No: 09 - Carried over to summary |  |  |  | 0
BILL No: 10
PAINTING
Note: (a) Rates shall include for: the provision, erection and removal of scaffolding, preparation, rubbing down between coats and similar work, the protection and/or masking floors, fittings and similar work, removing and replacing door window furniture
| (b) All painting work shall be carried in accordance with the Specifications |  | 0
10.1 | WALLS / CONCRETE SURFACES |  | 0
Nippon or equivalent emulsion paint finish on cement plastered walls and concrete surfaces. Exterior walls should be applied with weather proof paint.Allow for applied 1-coats of Alkali Resisting primer on all plastered surface.
1 | Ground floor
| Interior | 994 | m²
| Exterior | 401 | m²
2 | First floor
| Interior | 726 | m²
| Exterior | 237 | m²
10.2 | CEILING SURFACES
Nippon or equivalent paint finish on soffits of concrete slab and staircase including application of putty, grinding and sanding as specified
1 | Ground floor
| Interior | 312 | m²
| Exterior | 53 | m²
2 | First floor
| Interior | 212 | m²
| Exterior | 32 | m²
BILL No: 10 - PAINTING
| TOTAL OF BILL No: 10 - Carried over to summary |  |  |  | 0
BILL No: 11
ELECTRICAL & SPECIFIC INSTALLATIONS
| (a) Rates shall include for: screws, nails, bolts, nuts, standard cable fixing or supporting clips, brackets, straps, rivets, plugs and all incidental accessories |  | 0
(b) Rates for work in trench shall include for: excavation, maintaining faces of excavations, backfilling, compaction, appropriate cable covers, warning tape and disposal of surplus spoil
(c) Rates for electrical conduits, fittings, equipment and similar items shall include for: all fixings to various building surfaces
(d) Light end and switch end of wiring together measured as one point
(e) A point wiring for power points is measured as one point for each socket outlet; other end of wire is not included in the quantity.
(f) Rates shall include for supply and complete installation
(g) Three phase power supply.
11.1 | ELECTRICAL BOARDS
Complete installation, including for all connections, earthing, painting, testing and similar of:
Three phase main panel board with connections from the mains including meter, cut-off fuse and other accessories to be located in the panel room at ground floor to electrical engineers specification
1 | Main panel board | 1 | nos
2 | Electricity meters | 3 | nos
3 | Distribution Board | 5 | nos
11.2 | ELECTRICAL WIRING |  | 0
| Electrical wiring with copper conductor cable in conduits in walls and concrete as per government regulations including necessary D-boards at each level. |  | 0
11.2.1 | Ground Floor
1 | Wiring to Lighting | 67 | points
2 | Wiring to Power outlets | 92 | points
3 | Wiring to D/B | 1 | item
4 | Main connection nearest sub distribution box | 1 | item
11.2.2 | First Floor
1 | Wiring to Lighting | 55 | points
2 | Wiring to Power outlets | 77 | points
11.3 | LIGHTING, POWER POINTS & FANS |  | 0
All lights shall be 'Phlips' brand or equivalent, all switches, sockets etc. shall be 'Legrand' brand or equivalent, Air condition system shall be Hitachi or equivalent
11.3.1 | Ground Floor
1 | 2X4' led tube light ( T8, pure white) | 36 | nos
2 | Wall mount decorative led Light (Weather proof) | 13 | nos
3 | Led down light(Weather proof) | 14 | nos
4 | Mirror light | 4 | nos
5 | 24 led emergency light | 8 | nos
6 | Ceiling fan with dimmer switch | 24 | nos
7 | AC (24000BTU Inverter split | 3 | nos
8 | AC (18000BTU Inverter split | 1 | nos
9 | AC (9000 BTU Inverter split | 7 | nos
10 | Ceiling mount exhaust fan | 4 | nos
11 | One way Switch | 67 | nos
12 | Socket 1 Gang - 13A | 8 | nos
13 | Socket 2 Gang - 13A | 41 | nos
14 | Socket 1 Gang - 15A | 11 | nos
11.3.2 | First Floor
1 | 2X4' led tube light ( T8, pure white) | 25 | nos
2 | Wall mount decorative led Light (Weather proof) | 8 | nos
3 | Led down light(Weather proof) | 20 | nos
4 | Mirror light | 2 | nos
5 | 24 led emergency light | 5 | nos
6 | Ceiling fan with dimmer switch | 17 | nos
7 | AC (30,000BTU Inverter split | 1 | nos
8 | AC (24000BTU Inverter split | 2 | nos
9 | AC (12000BTU Inverter split | 1 | nos
10 | AC (9000 BTU Inverter split | 7 | nos
11 | Ceiling mount exhaust fan | 2 | nos
12 | Ceiling mount HD projactor | 1 | nos
13 | One way Switch | 55 | nos
14 | Socket 1 Gang - 13A | 6 | nos
15 | Socket 2 Gang - 13A | 35 | nos
16 | Socket 1 Gang - 15A | 11 | nos
11.4 | TELECOMUNICATION SYSTEM
Provide & install TV and Telephone fittings, wiring equipment inclusive of all necessary connection as per local regulations as described
11.4.1 | Ground Floor
1 | TV outlet | 1 | nos
2 | Telephone outlet | 15 | nos
3 | Network outlet | 24 | nos
11.4.2 | First Floor
1 | TV outlet | 1 | nos
2 | Telephone outlet | 13 | nos
3 | Network outlet | 22 | nos
11.5 | FIRE ALARM & FIGHTING SYSTEM
Provide & install fire fighting equipment inclusive of all necessary connection as per local regulations as described
11.5.1 | Ground Floor
1 | CO2 Extinguisher(2kg) | 4 | nos
2 | Water Extinguisher(9ltr, 13A) | 4 | nos
11.5.2 | First Floor
1 | CO2 Extinguisher(2kg) | 4 | nos
2 | Water Extinguisher(9ltr, 13A) | 4 | nos
BILL No: 11 - ELECTRICAL& SPECIFIC INSTALLATIONS
| TOTAL OF BILL No: 11- Carried over to summary |  |  |  | 0
BILL No: 12
ROOF TRUSS AND COVER
| (a) Rates shall include for: screws, nails, bolts, nuts, standard cable fixing or supporting clips, brackets, straps, rivets, plugs and all incidental accessories |  | 0
12.1 | ROOF FRAMES |  | 0
Build up timber frames rest on wood plate anchored in roof beam in adherence with the drawing.
1 | Wooden rafters 150x50 @ 900c/c | 175 | m
2 | Wooden ridge beam ,50X200 | 19.5 | m
3 | Wooden battens, 38 x50 @ 600c/c | 268 | m
4 | Wooden wall plate, 75 x100 | 40 | m
5 | Painting of the above inclusive of wood treatment. | 1 | item
12.2 | ROOF COVER AND ACCESSORIES
Corrugated roofing sheets, fixed in accordance to manufacturer's instruction, inclusive of all necessary accessories
1 | lysaght roofing sheets | 162 | m²
2 | Rockwool heat insulation | 162 | m²
3 | PVC mesh | 162 | m²
4 | Lysaght Gutter | 66 | m
5 | Wooden fascia board 1"x10" inclusive of brackets | 66 | m
6 | Lysaght ridge cap | 19.5 | m
7 | Lysaght flashing | 38 | m
8 | Replace all damaged roofing sheets on existing building match with present standard | 1 | item
BILL No: 12 - ROOF TRUSS AND COVER
| TOTAL OF BILL No: 12- Carried over to summary |  |  |  | 0

## summary
SUMMARY
1 | PRELIMINARIES |  | 0
2 | EARTH WORKS | 0 | 0
3 | CONCRETE | 0 | 0
4 | MASONRY AND PLASTERING | 0 | 0
5 | METAL WORKS |  | 0
6 | CEILING |  | 0
7 | DOORS AND WINDOWS |  | 0
8 | FINISHES |  | 0
9 | HYDRAULICS & DRAINAGE |  | 0
10 | PAINTING |  | 0
11 | ELECTRICAL & SPECIFIC INSTALLATIONS |  | 0
12 | ROOFING WORKS |  | 0
0
| TOTAL |  | 0
| ADD GST 6% |  | 0
| TOTAL COST IN MRF |  | 0
DURATION IN DAYS

## cover
BILL OF QUANTITIES
PROJECT TITILE
FINISHING WORKS AT 2 STOREY OFFICE BUILDING
GDH.ATOLL COUNCIL
MALE'
REPUBLIC OF MALDIVES
CLIENT
LGA
DATE
2015-07-01
Prepared By: M.Shareef/ Depict Pvt Ltd
ContactNo: +960 7993433, 7773601
Email: info.depict2007pvt@gmail.com