## SUMMERY
INFRASTRUCTURE UNIT
MALDIVES POLICE SERVICE
MALE' REP OF MALDIVES.
Date: 01 August 2021
PROJECT: COSTRUCTION OF 3 STOREY ACCOMMODATION BUILDING
CLIENT: MALDIVES POLICE SERVICE
LOCATION: LH. NAIFARU
SUMMERY
Bill No | Description | Amount
1 | PRELIMINARIES
2 | GROUND WORKS
3 | CONCRETE
4 | MASONRY AND PLASTERING
5 | WOOD AND METAL WORKS
6 | CEILING
7 | DOORS AND WINDOWS
8 | FINISHES
9 | PAINTING
10 | HYDRAULICS & DRAINAGE
11 | ELECTRICAL & SPECIFIC INSTALLATIONS
12 | FURNITURE
13 | ADDITIONS
14 | OMMITIONS
TOTAL
GST 6%
GRAND TOTAL (MVR)
100

## Cover
Bill of Quantities
Construction of
ACCOMMODATION
BLOCK

## BOQ
INFRASTRUCTURE UNIT
FINANCE AND ASSET MANAGEMENT
MALDIVES POLICE SERVICE
PROJECT: COSTRUCTION OF 3 STOREY ACCOMMODATION BUILDING
CLIENT: MALDIVES POLICE SERVICE
LOCATION: LH. NAIFARU
DATE: 01 AUGUST 2021
BILL OF QUANTITIES
Item | Description | Qty | Unit | Rate | Amount
Bill No. 01
PRELIMINARIES
1.1 | General Notes
1 ) | Abbreviations
m - meter
No - numbers
m3 - cubic meter
m2 - square meter
Lm - Linear meter
t - tones
inch - including
mm - millimeter
dia - diameter
SS - Stainless Steel
GI - Galvanized Iron
1.2 | Site Management Costs
1 ) | Allow for all on and off site management cost including costs of foreman and assistants, temporary services, telephone,fax,hoardings and similar. | 1 | item
1.3 | Sign Board
1 ) | Allow for sign board | 1 | item
1.4 | Clean - up
1 ) | Allow for clean - up of completed works and site upon completion. | 1 | item
1.5 | SAFETY
1 ) | Safety - Providing and fixing scaffolding with G.I. pipes and clamps and pvc netting alaround building during construction | 1 | Item
1.6 | Insurance, Bonds, Guarantees and Warranties
1 ) | Insurance as stated in the General Consditions. | 1 | Item
1.7 | As-Built Drawings
1 ) | Preparation and submission of "as-built" Drawings. | 1 | Item
TOTAL OF BILL NO. 01 (PRELIMINARIES)
TOTAL OF BILL No: 01 - Carried over to summary
BILL No: 02
GROUND WORKS
2 | GENERAL
(a) Rates Shall include for: leveling, grading, triming, compacting to faces of excavation, keep sides plumb, back filling, consolidating and disposing surplus soil.
2.1 | EXCAVATION
Note: Excavation quantities are measured to the faces of concrete members. Rates shall include for all additional excavation required to place the formwork/shuttering and dewatering the trenches for the required days.
Excavation for:
1 | Footing (F1) (1300x1300mm) | 8.11 | m³
2 | Footing (F2) (1500x1500mm) | 32.4 | m³
3 | Footing (F3) (1700x1700mm) | 27.74 | m³
4 | Ground Beam (GB) (200x400mm) | 22.08 | m³
5 | Stair Starter Beam (350x1200mm) | 0.22 | m³
2.2 | BACK FILLING
Note:(a) Rates shall include for levelling, grading, trimming, compacting and similar.
(b) Ground need to be compacted to the required density by the consultant.
Earth filling for:
1 | Footing (F1) (1300x1300mm) | 4.86 | m³
2 | Footing (F2) (1500x1500mm) | 18.36 | m³
3 | Footing (F3) (1700x1700mm) | 15.03 | m³
4 | Ground Beam (GB) (200x400mm) | 3.25 | m³
5 | Stair Starter Beam (350x1200mm) | 0.04 | m³
6 | Well compacted earth filling under ground slab | 63 | m³
2.3 | DAMP PROOF MEMBRANE
Note: Rates shall include for: dressing around and sealing to avoid all penetrations, laps and turnips.
Polythene damp proof membrane (500 gauge) under:-
1 | Footing (F1) (1300x1300mm) | 6.76 | m2
2 | Footing (F2) (1500x1500mm) | 27 | m2
3 | Footing (F3) (1700x1700mm) | 23.12 | m2
4 | Ground Beam (GB) (200x400mm) | 25.98 | m2
5 | Stair Starter Beam (350x1200mm) | 0.25 | m2
6 | Ground Slab | 175.43 | m2
2.3.1 | Apply 2 coats of Master seal or similar brush bond damp proof membrane on all concrete and masonry plastered surfaces below ground level and up to 300mm finished floor level in accordance with manufacturer's instructions.
1 | Footing (F1) (1300x1300mm) | 14.04 | m2
2 | Footing (F2) (1500x1500mm) | 52.2 | m2
3 | Footing (F3) (1700x1700mm) | 42.16 | m2
4 | Ground Beam (GB) (200x400mm) | 90.93 | m2
5 | Stair Starter Beam (350x1200mm) | 2.33 | m2
6 | Below ground level and up to 300mm above floor level walls | 167.34 | m2
2.3.2 | Apply 2 coats of Master seal or similar brush bond water proof membrane on all concreted RCC walls in accordance with manufacturer's instructions.
1 | 100mm thick RCC Walls | 46.74 | m2
2 | Balcony Slabs | 35.2 | m2
3 | Terrace Floor slab | 175.43 | m2
4 | All toilet Floors and toilet walls up to 0.45M height | 97.75 | m2
BILL No: 02 - GROUND WORKS
TOTAL OF BILL No: 02 - Carried over to summary
BILL No: 03
CONCRETE
3 | GENERAL
(a) Rates shall include for: provision to place in position; casting of all required items and finishing after removal of formwork and additional concrete required to conform to structural and excavated tolerances.
(b) Rates shall include supply of all formwork item including form oil, timber, plywood, nails etc.
(c) Mix ratio for reinforced concrete shall be 1:2:3 and lean concrete shall be 1:3:6 by volume.
3.1 | LEAN CONCRETE |  | 0
| Note: Quantity is measured to the edges of concrete members. Rates shall be inclusive of any additional concrete required to place the formwork. |  | 0
50mm thick lean concrete under:
1 | Footing (F1) (1300x1300mm) | 6.76 | m²
2 | Footing (F2) (1500x1500mm) | 27 | m²
3 | Footing (F3) (1700x1700mm) | 23.12 | m²
4 | Ground Beam (GB) (200x400mm) | 25.98 | m²
5 | Stair Starter Beam (350x1200mm) | 0.25 | m²
0
3.2 | REINFORCED CONCRETE |  | 0
| Note: In-situ reinforced concrete to: |  | 0
Add water proofing compound to concrete mix for walls and cover slab below ground level.
3.2.1 | Foundation |  | 0
1 | Footing (F1) (1300x1300mm) | 2.37 | m³
2 | Footing (F2) (1500x1500mm) | 9.45 | m³
3 | Footing (F3) (1700x1700mm) | 8.09 | m³
4 | Ground Beam (GB) (200x400mm) | 10.39 | m³
5 | Stair Starter Beam (350x1200mm) | 0.2 | m³
6 | Columns C1, (200x200mm) | 0.14 | m³
7 | Columns C2, (200x300mm) | 0.41 | m³
3.2.2 | Ground Floor
1 | Columns C1, (200x200mm) | 0.54 | m³
2 | Columns C2, (200x300mm) | 0.41 | m³
3 | 75mm thick ground slab | 13.16 | m³
4 | Staircase including waist, raise, going, midlanding, etc.. upto first floor level. | 5.9 | m³
3.2.3 | First Floor
1 | Columns C1, (200x200mm) | 2.24 | m³
2 | Columns C2, (200x300mm) | 1.68 | m³
3 | Attached Beams B1, (200x375mm) | 3.69 | m³
4 | Attached Beams B2, (200x375mm) | 2.68 | m³
5 | 150mm thick RCC Slab | 3.82 | m³
6 | 135mm thick RCC Slab (including balcony drop and kicker) | 25.51 | m³
7 | 100mm thick RCC balcony walls with Border | 4.56 | m³
8 | Staircase including waist, raise, going, midlanding, etc.. upto second floor level. | 5.9 | m³
3.2.4 | Second Floor
1 | Columns C1, (200x200mm) | 2.24 | m³
2 | Columns C2, (200x300mm) | 1.68 | m³
3 | Attached Beams B1, (200x375mm) | 3.69 | m³
4 | Attached Beams B2, (200x375mm) | 2.68 | m³
5 | 150mm thick RCC Slab | 3.82 | m³
6 | 135mm thick RCC Slab | 24.91 | m³
7 | 100mm thick RCC balcony walls with Border | 1.96 | m³
8 | Staircase including waist, raise, going, midlanding, etc.. upto terrace floor level. | 5.9 | m³
3.2.5 | Terrace Floor
1 | Columns C1, (200x200mm) | 2.24 | m³
2 | Columns C3, (200x200mm) | 1.68 | m³
3 | Attached Beams B1, (200x375mm) | 3.69 | m³
4 | Attached Beams B2, (200x375mm) | 2.68 | m³
5 | 150mm thick RCC Slab | 3.82 | m³
6 | 135mm thick RCC Slab | 27.41 | m³
7 | 100mm thick RCC balcony walls with Border | 11.73 | m³
3.2.6 | Roof Level
1 | Attached Beams RB1, (200x300mm) | 0.86 | m³
2 | Columns C1, (200x200mm) | 0.24 | m³
3 | Columns C3, (200x200mm) | 0.36 | m³
4 | 135mm Slab | 2.03 | m³
3.3 | FORMWORK
Note: Rates shall include for: all necessary boarding, supports, erecting, framing, temporary cambering, cutting, perforations for reinforcing bars, bolts, straps, Grounds, hangers, pipes and removal of formwork.
3.3.1 | Foundation |  | 0
1 | Footing (F1) (1300x1300mm) | 6.76 | m²
2 | Footing (F2) (1500x1500mm) | 27 | m²
3 | Footing (F3) (1700x1700mm) | 23.12 | m²
4 | Ground Beam (GB) (200x400mm) | 103.92 | m²
5 | Stair Starter Beam (350x1200mm) | 2.04 | m²
6 | Columns C1, (200x200mm) | 10.88 | m²
7 | Columns C2, (200x300mm) | 6.8 | m²
3.3.2 | Ground Floor
1 | Columns C1, (200x200mm) | 44.8 | m²
2 | Columns C2, (200x300mm) | 28 | m²
3 | Staircase including waist, raise, going, midlanding, etc.. upto first floor level. | 42.24 | m²
3.3.3 | First Floor
1 | Columns C1, (200x200mm) | 44.8 | m²
2 | Columns C2, (200x300mm) | 28 | m²
4 | Attached Beams B1, (200x375mm) | 71.54 | m²
5 | Attached Beams B2, (200x375mm) | 51.87 | m²
6 | 150mm thick RCC Slab | 25.27 | m²
7 | 135mm thick RCC Slab (including balcony drop and kicker) | 201.98 | m²
8 | 100mm thick RCC balcony walls with Border | 76.03 | m²
9 | Stair Mid landing Beam | 2.24 | m²
10 | Staircase including waist, raise, going, midlanding, etc.. upto second floor level. | 42.24 | m²
3.3.4 | Second Floor
1 | Columns C1, (200x200mm) | 44.8 | m²
3 | Columns C2, (200x300mm) | 28 | m²
4 | Attached Beams B1, (200x375mm) | 71.54 | m²
5 | Attached Beams B2, (200x375mm) | 51.87 | m²
6 | 150mm thick RCC Slab | 23.3 | m²
7 | 135mm thick RCC Slab | 198.21 | m²
8 | 100mm thick RCC balcony walls with Border | 27.97 | m²
9 | Staircase including waist, raise, going, midlanding, etc.. upto terrace floor level. | 42.24 | m²
3.3.5 | Terrace Floor
1 | Columns C1, (200x200mm) | 44.8 | m²
2 | Columns C3, (200x200mm) | 28 | m²
3 | Attached Beams B1, (200x375mm) | 71.54 | m²
4 | Attached Beams B2, (200x375mm) | 51.87 | m²
5 | 150mm thick RCC Slab | 23.3 | m²
6 | 135mm thick RCC Slab | 198.21 | m²
7 | 100mm thick RCC balcony walls with Border | 131.04 | m²
3.3.6 | Roof Level
1 | Attached Beams RB1, (200x300mm) | 12.2 | m²
1 | Columns C1, (200x200mm) | 4.72 | m²
2 | Columns C3, (200x200mm) | 5.9 | m²
2 | 135mm Slab | 17.83 | m²
3.4 | REINFORCEMENT |  | 0
| Note: (a) Rates shall include for: cleaning, fabrication, placing, the provision for all necessary temporary fixings and supports including Ground wire and chair supports, laps and wastage. |  | 0
| (b) All reinforcing bars except 6mm dia bars shall be high strength deformed bars. |  | 0
(c) The exact length exclusive of laps are given. The rates shall take into account laps and any wastage.
3.4.1 | Foundation
Pad Footings
1 | 12 mm dia. bars in ground beam | 0.58 | t
Tie beam
2 | 16 mm dia. bars in Ground Beam | 0.82 | t
3 | 12 mm dia. bars in Ground Beam | 0.69 | t
4 | 6 mm dia. bars in Ground Beam | 0.23 | t
Columns (C1 and C2)
5 | 16 mm dia. bars in columns | 0.21 | t
6 | 6 mm dia. bars in columns | 0.04 | t
Stair starter
7 | 12 mm dia. bars in stair case | 0.04 | t
3.4.2 | Ground Floor
Columns (C1 and C2)
1 | 16 mm dia. bars in columns | 0.63 | t
2 | 6 mm dia. bars in columns | 0.12 | t
Ground Slab
3 | 10 mm dia. bars in ground slab | 1.44 | t
Staircase
4 | 12 mm dia. bars in stair case | 0.27 | t
5 | Mid Landing Beam | 0.07 | t
3.4.3 | First Floor
Columns (C1 and C2)
1 | 16 mm dia. bars in columns | 0.63 | t
2 | 6 mm dia. bars in columns | 0.12 | t
Beams (B1, B2)
3 | 16 mm dia. bars in beams | 0.9 | t
4 | 6 mm dia. bars in beams | 0.22 | t
RCC slab
5 | 10 mm dia. bars in slabs | 3.06 | t
RCC Balcony Wall
6 | 12 mm dia. bars in balcony wall | 0.41 | t
3.4.4 | Second Floor
Columns (C1 and C2)
1 | 16 mm dia. bars in columns | 0.63 | t
2 | 6 mm dia. bars in columns | 0.12 | t
Beams (B1, B2)
3 | 16 mm dia. bars in beams | 0.9 | t
4 | 6 mm dia. bars in beams | 0.22 | t
RCC slab
5 | 10 mm dia. bars in slabs | 3.06 | t
RCC Balcony Wall
6 | 12 mm dia. bars in balcony wall | 0.18 | t
3.4.5 | Terrace Floor
Columns (C2, C3)
1 | 16 mm dia. bars in columns | 0.63 | t
2 | 6 mm dia. bars in beams | 0.12 | t
Beams (B1, B2)
3 | 16 mm dia. bars in beams | 0.9 | t
4 | 6 mm dia. bars in beams | 0.22 | t
RCC slab
5 | 12 mm dia. bars in slabs | 3.42 | t
RCC Balcony Wall
6 | 12 mm dia. bars in balcony wall | 1.33 | t
3.4.6 | Roof Level
Roof Beam (RB1)
1 | 16 mm dia. bars in beams | 0.09 | t
2 | 6 mm dia. bars in beams | 0.02 | t
Roof Slab
3 | 10 mm dia. bars in roof slab | 0.31 | t
3.5 | OTHER CONCRETE WORKS
RCC lintel and sill beams
1 | Asper the drawings lintel beams on all doors and windows, sill beam under the windows shown in the sectional drawings with the reinforcement, shuttering, plastering, etc…. | 1 | item
3.5.1 | Wash basin Counter
1 | As per the drawings RCC wash basin counter on ground floor mess rooms. Allow holes for basin and finished with natural granite top. (1800x600x850mm height) | 2 | nos
2 | As per the drawings RCC wash basin counter in second floor. finished with granite top. (1500x600x750mm height) | 2 | nos
3.5.2 | RCC Kitchen Cabinet Counter
1 | As per the drawings "L" Shape RCC kitchen base counter in ground floor kitchen. Allow for holes for sink and finished with natural granite top. (5600x600x850mm height) | 1 | nos
BILL No: 03 - CONCRETE
TOTAL OF BILL No: 03 - Carried over to summary
BILL No: 04
MASONRY AND PLASTERING
4 | GENERAL
(a)Rates shall include for: blocks, cutting or leaving holes and openings as recesses, building in pipes, conduits, sleeves and similar as required for all trades; leaving surfaces rough or raking out joints for plastering and flashing, bedding frames.
(b) Mix ratio for Plastering & masonry shall be 1:4 Cement Mortar, Ground rods, compression gap filler, nylon / plastic mesh as specified.
4.1 | ALL EXTERNAL WALLS
150mm thk solid brick wall
1 | Under ground | 45.18 | m²
2 | Ground floor | 165.22 | m²
3 | First floor | 168.89 | m²
4 | Second floor | 151.18 | m²
5 | Terrace floor | 40.32 | m²
4.2 | ALL INTERNAL WALLS
150mm thick hollow brick walls
1 | Ground floor | 184.12 | m²
2 | First floor | 350.75 | m²
3 | Second floor | 269.74 | m²
100mm thick solid brick wall
4 | Ground floor | 15.75 | m²
4.3 | PLASTERING
Note: 30mm Thick (including rough coat) cement plastering on all EXTERNAL WALLS and concrete surface with 1:4 cement mortar mix as specified incl. wire mesh at joints of concrete surfaces and walls.
1 | Ground floor | 184.12 | m²
2 | First floor | 350.75 | m²
3 | Second floor | 269.74 | m²
4 | Terrace floor | 40.32 | m²
5 | 20mm thick plastering on Balcony Walls | 159.45 | m²
4.3.1 | Note: 15mm Thick cement plastering on all INTERNAL WALLS and concrete surface with 1:4 cement mortar mix as specified incl. wire mesh at joints of concrete surfaces and walls.
1 | Under ground | 90.36 | m²
2 | Ground floor | 368.24 | m²
3 | First floor | 701.5 | m²
4 | Second floor | 539.48 | m²
5 | Terrace floor | 40.32 | m²
4.4 | CEMENT SCREED FINISH
Note: 50mm Thick cement screed on the concrete floor with 1:4 cement mortar mix incl. float finish to receive the tiles.
1 | Ground floor | 161.2 | m²
2 | First floor | 179.2 | m²
3 | Second floor | 179.2 | m²
4 | Terrace floor | 196.18 | m²
BILL No: 04 - MASONRY AND PLASTERING
TOTAL OF BILL No: 04- Carried over to summary
BILL No: 05
WOOD AND METAL WORKS
WOOD WORKS
5 | GENERAL
(a) Rates shall include for: all labour in framing, notching and fitting around projection, pipes, light fitting around hatches, grilles and similar and complete with cleats, packers, wedges and similar and nails, screws, bolts, nuts and washers.
5.1 | KITCHEN WALL CABINET AND COUNTER BASE CABINET
As per the drawings make a wall mount and base cabinets fixed on ground floor kitchen. Rates should include completion of all necessary works.
1 | Wall mount cabinet | 1 | item
2 | Base Cabinet | 1 | item
5.2 | METAL WORKS
(a) Rates shall include for: welding , fixing and completion of all other necessary works.
STAIR RAILING
1 | 50mm dia. SS Pipe hand railing | 26.23 | m
2 | 25mm dia. SS Pipe balusters | 86 | m
BILL No: 05 - METAL & WOOD WORKS
TOTAL OF BILL No: 05 - Carried over to summary
BILL No: 06
CEILING
6 | GENERAL
Rates shall include for: all labour in framing, notching and fitting around projections, pipes, light fittings, hatches, grilles and similar and complete with cleats, packers, wedges and timber beading, etc…. similar nail and screws.
b)All the frame for G.I with cement board and gypsum. Rates shall include joint filling putty and completion of all other necessary works
6.1 | ALUMINUM FRAME GYPSUM BOARD CEILING
1 | Ground Floor | 127.4 | m²
2 | First Floor | 142.2 | m²
3 | Second Floor | 153 | m²
6.2 | ALUMINUM FRAME CEMENT BOARD CEILING
1 | Ground Floor (Kitchen, Main enternece and toilet) | 33.8 | m²
2 | First Floor (Toilets, Balcony ceiling) | 37 | m²
3 | Second Floor (Toilets, Balcony ceiling) | 26.2 | m²
BILL N0: 06 - CEILINGS
TOTAL OF BILL No: 06 - Carried over to summary
BILL N0: 07
DOORS AND WINDOWS
7 | GENERAL
(a) Rates shall include for locks, latches, closures, push plates, pull handles, bolts, kick plates, hinges,door closer,door stoppers and all door & window hardware.
(b) Rates shall include for door frames, mullions, transoms, trims, glazing, tinting, timber panels, boarding, framing, lining, fastenings and all fixings.
(c) All Aluminum doors shall be 80 micron white powder coated aluminum frame door
(d) All Timber doors shall Solid timber paneled door with paint finish.
(e) All Windows Glazing shall be 6-12mm blue reflective glass. (see door and window schedule)
h) All accessories, wheels, rails, hinges, handles, locks, brushes, rubber EPDM, and angles must be the original type.
7.1 | DOORS
1 | Door D01 (1800mmx2100mm) | 2 | nos
2 | Door D02 (850x2100mm) | 19 | nos
3 | Door D03 (800x2100mm) | 2 | nos
4 | Door D4 (800x2100mm) | 2 | nos
5 | Door D5 (650x2500mm) Fiber | 16 | nos
6 | Door D6 (650x2100mm) | 12 | nos
7 | SD1 (1200x2100mm) | 5 | nos
8 | SD2 (1200x2650mm) | 4 | nos
9 | GR (1225x2650mm) | 12 | nos
7.2 | WINDOWS
1 | Window W1 (1200X1450mm) | 25 | nos
2 | Window V1 (600x700mm) | 21 | nos
7.3 | CURTAINS
GENERAL
Note: Supply and fixing of curtain. Rates shall include for all accessories and completion of all necessary works. Specifications manufactures details shall be submitted for consultants approval.
1 | SD1 (1200x2100mm) | 5 | nos
2 | SD2 (1200x2650mm) | 4 | nos
3 | Window W1 (1200X1450mm) | 25 | nos
7.4 | FROSTED STICKER
1 | Door D01 (1800mmx2100mm) | 2 | nos
2 | Door D03 (800x2100mm) | 2 | nos
3 | Door D6 (650x2100mm) | 12 | nos
4 | Window V1 (600x700mm) | 21 | nos
BILL N0: 07 -DOORS AND WINDOWS
TOTAL OF BILL No: 07 - Carried over to summary
BILL N0: 08
FINISHES
8 | GENERAL
| a)Rates for tiling shall include for: fixing, bedding, grouting, pointing, finishing and any other similar works to ensure the required finish. |  | 0
| b)All porcelain tiles shall be full body original type. |  | 0
8.1 | FLOOR FINISHES |  | 0
8.1.1 | Ground Floor
1 | Floor tiling 600x600 (General Floor/porcelain tile.) | 120.5 | m²
2 | 300x300mm non-skid Ceramic tiles on toilet floor | 2.4 | m²
3 | 300x600mm porcelain tiles on toilet walls (2700mm Height.) | 18.8 | m²
4 | 600X600mm Non skid porcelain tiles on Kitchen floor | 13.9 | m²
5 | 300x600mm porcelain tiles on Kitchen walls (2700mm Height.) | 43.5 | m²
6 | 600X600mm Non skid porcelain tiles on Laundry floor | 18.9 | m² |  |  |  | 1219.2
7 | 300x600mm porcelain tiles on Laundry walls (Full Height.) | 40.5 | m² |  |  | 1050
8 | 300x300mm non-skid Outdoor tiles on ramp and steps. | 11.5 | m² |  |  |  | 900
9 | 300x1200mm non-skid porcelain tiles with porcelain nosing strip on stair. | 13.86 | m²
8.1.2 | First Floor
1 | Floor tiling 600x600 (General Floor/ porcelain tile.) | 147.01 | m²
3 | 300x300mm non-skid Ceramic tiles on toilet floor | 19.71 | m²
4 | 300x600mm porcelain tiles on toilet walls (2700mm Height.) | 124.44 | m²
4 | 300x300mm non-skid outdoor tiles on balcony's. | 12.8 | m²
5 | 300x1200mm non-skid porcelain tiles with porcelain nosing strip on stair. | 13.86 | m²
8.1.3 | Second Floor
1 | Floor tiling 600x600 (General Floor/ porcelain tile.) | 153 | m²
2 | 300x300mm non-skid Ceramic tiles on toilet floor | 20 | m²
3 | 300x600mm porcelain tiles on toilet walls (2700mm Height.) | 184.62 | m²
4 | 300x300mm non-skid outdoor tiles on balcony's. | 6.2 | m²
5 | 300x1200mm non-skid porcelain tiles with porcelain nosing strip on stair. | 13.86 | m²
8.1.4 | Terrace Floor
1 | 300x300mm outdoor tiles on floor | 196.18 | m²
8.2 | Tile Skirting
Note: Rates shall include for: Cutting and installation of 100mm height tile skirting. Fix as per manufactures instructions.
1 | Ground Floor | 149 | m
2 | First Floor | 232.4 | m
3 | Second Floor | 154.23 | m
4 | Terrace Floor | 78.54 | m
BILL No: 08 - FINISHES
TOTAL OF BILL No: 08 - Carried over to summary
BILL No: 09
PAINTING
9 | GENERAL
(a) Rates shall include for: the provision, erection and removal of scaffolding, preparation, rubbing down between coats and similar work, the protection and/or masking floors, fittings and similar work, removing and replacing door window furniture
| (b) All painting work shall be carried in accordance with the Specifications of "SAMHWA or Equivalent". |  | 0
9.1 | WALLS / CONCRETE SURFACES |  | 0
Note: Oil based emulsion paint system with textured finish on plastered and concrete surfaces of all EXTERNAL WALL. Rates shall include 1 coat of wall sealer, 1 coat of texture and 2 coat of paint.
1 | Ground floor | 184.12 | m²
2 | First Floor | 350.75 | m²
3 | Second Floor | 269.74 | m²
4 | Terrace Floor | 40.32 | m²
5 | RCC Balcony walls | 159.45 | m²
9.2 | WALLS |  | 0
Note: Emalution paint mat finish surfaces of all INTERNAL WALL. Rates shall include 2 coat of wall sealer, putty and 2 coat of paint.
1 | Ground floor | 368 | m²
2 | First Floor | 701.5 | m²
3 | Second Floor | 539.48 | m²
4 | Terrace Floor | 40.32 | m²
9.3 | CEILING / SOFFIT OF SLAB
Note: Emulsion paint oil based finish surfaces of all EXTERIOR CEILING and Emulsion paint matt finish surfaces of all INTERIOR CEILING . 2 coat of wall sealer, Putty and 2 coat of paint.
9.3.1 | Gypsum Ceiling
1 | Ground floor | 127.4 | m²
2 | First Floor | 142.2 | m²
3 | Second Floor | 153 | m²
4 | Terrace Floor | 17.83 | m²
9.3.2 | Cement board Ceiling
1 | Ground Floor | 33.8 | m²
2 | First Floor | 37 | m²
3 | Second Floor | 26.2 | m²
BILL No: 09 - PAINTING
TOTAL OF BILL No: 09 - Carried over to summary
BILL No: 10
HYDRAULICS & DRAINAGE
10 | GENERAL
(a) Rates shall include for sockets, running joints, connectors, elbows, junctions, valves, reducers, expansion joints, backnuts and similar, incidental fittings, clips saddles, brackets, straps, hangers, screws, nails and fixing complete, including cutting and forming holes, excavating, laying pipes and backfilling trenches.
(b) All pipe work and fittings shall be high pressure PVC.
(c) Rates shall include for supply and fixing of all pipes.
d) The Contractor shall submit shop drawing for the entire installation, including installation details for all items required for approval of the Consultant.
e) Record drawing During Construction the Contractor shall keep an accurate record of all deviations between the work as shown on the Contract Drawings and that which is actually installed
f)The Contractor shall make a complete record of all changes and revisions in the original design which exist in the completed work
10.1 | PIPE WORK
1 | Allow for ground water connection and internal pipe works well to all toilets, laundry's inc. supply and laying of all pipe works. | 1 | item
2 | Allow for fresh water connection and internal pipework rain water tank to all toilets, laundry's, kitchen and counters inc. supply and laying of all pipes. | 1 | item
10.2 | SANITARY FIXTURES & ACCESSORIES
Note: (a)Sanitary fixtures complete including brackets, stop valves, fittings etc.
(b)All sanitary fittings shall be of 'COTTO' or Equivalent.
(c)All fixtures shall be of 'COTTO' or Equivalent.
(d) All Taps, Hand shower, Head shower, Bidet shower, towel ring, and towel bar should be high quality .
( e) All pipes shall be of 'UPVC' .
1 | Water Closets | 15 | nos
2 | Wash Basins with stand | 11 | nos
3 | Wash Basins oval | 8 | nos
4 | Floor drain | 40 | nos
5 | Muslim Shower | 15 | nos
6 | Head Shower | 14 | nos
7 | hand Shower | 14 | nos
8 | Stop Valves | 25 | nos
9 | Wash Basin Taps | 19 | nos
10 | Two Bowl sink | 1 | nos
11 | Tap (low level in toilets and other areas) | 21 | nos
12 | Sink Tap (Kitchen sink swivel pull out faucet) | 1 | nos
13 | Mirror set | 15 | nos
14 | Towel hanger | 15 | nos
15 | Mirror (wash basin counter wall) | 4 | nos
10.3 | DRAINAGE
Note: (a) Rates shall include for excavation, maintaining faces of drain pipe trenches and pits, backfilling, disposal of surplus soil, bends, junctions, reducers, expansion joints and all joints and other incidental materials.
(b) All pipework shall be PVC
(c) All pipe work and fittings shall be high pressure PVC.
(d) Rates shall include for supply and fixing of all pipes.
e) OIL trap cover to be provided with SS lifting hook/handle. Oil trap floor to be sloped for easy cleaning.
f)Emergency shutoff valve at Ground floor and shutoff valve at all appliance connection point
g)Toilet fowl water line to be separate from kitchen drain line
h)All kitchen related drains to be connected to oil separator
i)Rain water line not be connected to oil separator or sewerage line
10.3.1 | Discharge pipe work
1 | All pipe connection from fixtures and upto the inspection chamber. | 1 | item
2 | Connecting to the sewage main | 1 | item
10.3.2 | Chambers
1 | RCC Inspection Chambers (600 x600x600) for toilets with PVC screening net. | 4 | nos
2 | RCC Soak pit | 2 | nos
3 | Oil trap as per MWSC standard, rates shall include completion of all necessary works. | 1 | nos
10.3.3 | Rain water discharge pipe
1 | 100 mm ø UPVC Rainwater down pipe from roof to the rainwater collection tank or Soak Pit. | 8 | nos
BILL No: 10 - HYDRAULIC AND DRAINAGE
TOTAL OF BILL No: 10 - Carried over to summary
BILL No: 11
ELECTRICAL & SPECIFIC INSTALLATIONS
11 | GENERAL
(a) Design, provide and install electrical network for the entire building complete in accordance to the standards set by the local governing body 'STELCO and URA,
| (b) Rates shall include for: screws, nails, bolts, nuts, standard cable fixing or supporting clips, brackets, straps, rivets, plugs and all incidental accessories |  | 0
(c) Rates for work in trench shall include for: excavation, maintaining faces of excavations, backfilling, compaction, appropriate cable covers, warning tape and disposal of surplus spoil.
(d) Rates for electrical isolators, conduits, fittings, equipment and similar items shall include for: all fixings to various building surfaces.
(e) Light end and switch end of wiring together measured as one point.
(f) A point wiring for power points is measured as one point for each socket outlet; other end of wire is not included in the quantity.
(g) Rates shall include for supply and complete installation.
(h) Three phase power supply.
i) The Contractor shall submit shop drawing for the entire installation, including installation details for all items required for approval of the Consultant.
j) Record drawing During Construction the Contractor shall keep an accurate record of all deviations between the work as shown on the Contract Drawings and that which is actually installed
k)The Contractor shall make a complete record of all changes and revisions in the original design which exist in the completed work
11.1 | MAIN CONNECTIONS |  | 0
1 | Allow for connection to electrical mains from main panel board to floor floor distribution boards. | 1 | item
11.2 | CABLE TRAYS & CABLE TRENCH
1 | Supply and installation of powder coated cable trays for electric conduit, data cables and aircondition pipes above ceiling as specified in the drawings. | 1 | Item
2 | Construction of cable trenches in ground floor for electrical mains. | 1 | Item
11.3 | ELECTRICAL BOARDS
Note: Complete installation, including for all connections, earthing, painting, testing and similar of:
1 | Three Phase Semi-Automatic Distribution Board | 3 | nos
11.4 | ELECTRICAL WIRING |  | 0
| Note: Electrical wiring with copper conductor cable in conduits in walls and concrete as per government regulations including necessary D-boards at each level. |  | 0
1 | Wiring to Lights | 166 | Points
2 | Wiring to Socket outlets. | 140 | Points
3 | Wiring to DB | 3 | Points
11.5 | LIGHTING
Note: All lights shall be of 'PHILIPS brand or equivalent', all switches, sockets etc. shall be 'LEGRAND brand or equivalent'.
1 | Wall mount emergency led 20W Emergency light ( Provide 13A single socket) | 11 | nos
2 | 2 gang switch | 24 | nos
3 | 4 gang switch | 26 | nos
4 | Fan Dim switch | 1 | nos
5 | 13A Power socket 0.3M (2GNG) | 63 | nos
6 | 13A Power socket weather proof 0.3M (2GNG) | 6 | nos
7 | 13A Power Socket 1.2M (2GNG) | 14 | nos
8 | 13A Power socket weather proof 0.3M (2GNG) | 6 | nos
9 | 13A Power Socket 2.4M (2GNG) | 3 | nos
10 | 15A Power socket 0.3M (2GNG) | 2 | nos
11 | 15A Power Socket 1.2M (2GNG) | 2 | nos
12 | 15A Power Socket 2.4M (2GNG) | 4 | nos
13 | Ceiling mounth exhaust fan with delay timer | 17 | nos
14 | Ceiling recessed 18W led light | 126 | nos
15 | Ceiling recessed 18W led light (weather proof) | 16 | nos
16 | Wall fixed weather proof led light 20W | 18 | nos
17 | Wall mount fixed light 20W | 3 | nos
18 | Industrial grade wall mount ventilation fan (air inlet and air outlet) | 2 | nos
19 | Ceiling Fan | 1 | nos
11.6 | CABLE TV EXTENSION
1 | Note: Cable TV extension as per the drawings and from the concern authorities rules and regulations including all the connections and required TAPS/DBs, etc. | 1 | item
2 | Cable TV Face Plates (Dual Port) | 4 | nos
3 | PROJECTOR WITH HDMI CABLE | 1 | nos
4 | Unifi AP (UAP AC PRO) WIFI | 6 | nos
11.7 | CEILING MOUNTED MULTI - SPLIT AIR CONDITIONING UNITS
a)Supply and installation of appropriate capacity "HITACHI" or equivalent Ceiling MOUNT AIR-CINDITIONING SYSTEM including electricity and complete . Rates shall include pipes, fixing and completion of all necessary works.
(b) Rates shall include for submission of shop drawings along with indoor unit capacities and out door capacity.
b)AC outdoor unit cover shall be in plastic.
1 | 9000 BTU Ceiling mount air conditioner | 13 | nos
2 | 12000 BTU Ceiling mount air conditioner | 5 | nos
3 | 18000 BTU Ceiling mount air conditioner | 5 | nos
11.8 | FIRE FIGHTING
Provide & install fire fighting equipment inclusive of all necessary connection as per local regulations as described.
1 | CO2 Fire Extinguisher(2kg) | 3 | nos
2 | H2O Water Extinguisher(9ltr,) | 3 | nos
BILL No: 11 - ELECTRICAL
TOTAL OF BILL No: 11 - Carried over to summary
BILL No: 12
FURNITURE
12 | GENERAL
(a) The contractor must ensure actual site dimensions
(b) Assembling price should be included.
(c)The contractor shall ascertain that the work characters stipulated herein shall complete the whole of the work. No change or variation whatsoever shall be entertained unless or otherwise the written instructions from the owner.
(d)Catalog should be included and all materials shall be of approved (superior) quality delivered and fixed in the first class workmanship
[e] Contractor must refer given Floor layouts ( Architectural floor plans ) for furniture orientation and dimensions. E.g.: Left sided and right sided workstations shown in floor plans.
[f] Use Pictures given in Furniture Information for reference Only. Final furniture selection will be carried out after further discussion (Catalogues will be required) with the project winning contractor )
[g]Furniture approval: For furniture's ordering from abroad, price must include 2 persons travelling costs. ( transportations, ticket, accommodation and food )
12.1 | BUNK BED (BB) | 8 | set
Slatted bed base standard size bed
Length: 6ft 6 inch mm x 3 ft mm
Mattress Type: Kurl-on or equivalent
Mattress Thickness: 5"
Must include 2 Fitted bedsheet (200 thread count) + 4 pillows with Cover per bunk bed
2 Fully zippered waterproof Mattress cover must be included for each bed
4 zippered waterproof Pillow protector cover must be included
Bed Material: Solid wood/Ready made wood
Wood colour: Walnut/Wenge
Bed linen: Send fabric and designs for quality approval
12.2 | SINGLE BED (SB) | 12 | set
Slatted bed base
Length: 3ft x 6 ft 6 inch
Mattress Type: Kurl-on or equivalent
Mattress Thickness: 8"
Must include 1 Fitted bedsheet (200 thread count) + 2 pillows with cover
1 Fully zippered waterproof Mattress cover must be included
2 zippered waterproof Pillow protector cover must be included
Bed Material: Solid wood/Ready made wood
Wood colour: Maple/White
Duvet cover and Duvet should me included
Bed linen: Send fabric and designs for Quality approval
12.3 | DOUBLE BED (SB1) | 4 | set
Queen Size 4ft x 6ft 3inch
Mattress Type: Kurl-on or equivalent
Mattress Thickness: 8"
Must include 1 Fitted bedsheet (200 thread count) + 2 pillows with cover & double size Duvet and Duvet cover
1 Fully zippered waterproof Mattress cover must be included
2 zippered waterproof Pillow protector cover must be included
Bed colour: White/Maple
Bed linen: Send fabric and designs for approval
12.4 | IRONING BOARD | 4 | nos
Iron board: 48" x 12"
12.5 | HANGING RACKS (TW1) | 8 | nos
Should be able to hang 4 towel
Material: Wood
Colour: Wenge
12.6 | TOWEL RACK- 2 (TW2) | 6 | nos
Should be able to hang 4 towel
Material: Wood
Colour: Wenge
12.7 | STEEL CLOTH HANGER (CH) | 3 | nos
Clothes Drying Rack
Dimensions: Length 1500 mm
12.8 | SINGLE DOOR WARDROBE (WD) | 28 | nos
Full Height Mirror
with Lock and key
Containing hanger rail and lower shelf
Dimension: W600mm x D600mm x H 1800
Material: wood
Wood Colour: Walnut/wenge
Design:Send catalogue for approval
12.9 | SLIDING DOOR WARDROBE (BW) | 4 | nos
Full Height Mirror
with Lock and key
Sliding door
Containing hanger rail and lower shelf /drawer
Dimension: W1500mm x D600mm x H 1800
Material: wood
Wood Colour: Walnut/wenge
Design:Send catalogue for approval
12.1 | TV RACK | 1 | nos
Dimensions: L1400mm x W400mm x H500mm
Material: Wood
Colour: White/Maple
Design;Send catalogue for approval
12.11 | PLASTIC CHAIR WITH ARMREST (PC1) | 4 | nos
12.12 | SQUARE TABLE (ST) | 1 | nos
Seating for 4 person
900mm x 900mm
Material: Plastic
Colour: White
Design: Send catalogue for approval
12.13 | CINEMA ARMCHAIR (VB1) | 3 | nos
4 Seaters
Upholestry: High density durable Sponge
Material: PVC leather /Fabric
Material: Metal structure,
Colour: Black
Design:Send catalogue for approval
12.14 | SQAURE DINING TABLE (MT1) | 7 | nos
seating for 4 person
L900mm x W900mm x H760mm
Material: Solid Wood/Ready made wood
Design:Send catalogue for approval
12.15 | WOODEN CHAIR (WC) | 28 | nos
Dining chair with Medium back rest
PVC material
Wooden Legs
12.16 | STEEL RACK SR & SR1
1 | SR Dimensions : L2925mm x W600mm x H2500mm | 1 | nos
4 compartment adjustable slotted angle steel rack
2 | SR1 Dimensions : L1736mm x W600mm x H2500mm | 1 | nos
4 compartment adjustable slotted angle steel rack
BILL No: 12 - FURNITURE
TOTAL OF BILL No: 12 - Carried over to summary
BILL No:13
ADDITIONS
| BILL No: 13 -ADDITIONS |  | 0
TOTAL OF BILL No: 13 - Carried over to summary
BILL No:14
OMMITIONS
| BILL No: 14 -OMISSIONS |  | 0
TOTAL OF BILL No: 14 - Carried over to summary