## Cover
N.MANADHOO 11 HOUSING PROJECT 2016
SINGLE STORY HOUSES (1 UNIT)
BILL OF QUANTITIES
Ministry of Housing and Infrastructure
Male', Republic of Maldives
Februry 2016

## Summary
MANADHOO 11HOUSING PROJECT 2016
Ministry of Housing and Infurastructure
Male', Republic of Maldives
BILL OF QUANTITIES
GENERAL CONSTRUCTION WORKS
SUMMARY
ITEM CODE | DESCRIPTION |  |  | AMOUNT (MRF.)
General Requirements
Bill No. 01 |  | • | Preliminaries and General Items
Sub-total 01
Facility Construction
Bill No. 02 |  | • | Earth Works
Bill No. 03 |  | • | Concrete Works
Bill No. 04 |  | • | Masonry and Plastering Works
Bill No. 05 |  | • | Wood Works
Bill No. 06 |  | • | Roofing Works
Bill No. 07 |  | • | Doors and Windows
Bill No. 08 |  | • | Floor Finishes
Bill No. 09 |  | • | Painting Works
Sub-total 02
Facility Services
Bill No. 10 |  | • | Hydraulics and Drainage Works
Bill No. 11 |  | • | Electrical Installations
Sub-total 03
Bill No. 12 |  | • | Additional / Omission Items
Sub-total 04
TOTAL AMOUNT IN MRF. PER ONE HOUSE
NOS OF HOUSES
TOTAL AMOUNT IN MRF.
CONTRACTOR | :
SIGNATURE | :
AUTHORITY | :
DATE | :
NOTE | : | It is the Bidder's responsibility to ensure that there is no page missing and /
or in duplicate from these specified Bill of Quantities.

## Bill 01
MANADHOO 11HOUSING PROJECT 2016
Ministry of Housing and Infurastructure
Male', Republic of Maldives
BILL OF QUANTITIES
GENERAL CONSTRUCTION WORKS
GENERAL REQUIREMENTS
BILL NO. 01 : PRELIMINERIES AND GENERAL ITEMS
ITEM CODE | DESCRIPTION |  | AMOUNT
1.1 |  | Mobilization & Demobilization
Establishment of Transportation and establishing of all personnel, plants & machineries, tools, equipments, materials and all other necessary items for the execution of the work.
1.2 |  | Contractors Site Office
The contractor at his own cost shall provide and remove office accommodation at site comprising of office spaces as contractors site office.
1.3 |  | Line and Grade
The General Contractor shall allow cost for the setting out mark and bench marks including reference elevations for works prior to commencement of any work on site. The General Contractor shall be solely responsible for the accuracy of the setting out and marks.
1.4 |  | Signboard
Provide and fix where directed by the employer a signboard with the names and logos of the Owner, Consultants, General Contractor and Nominated Sub/General Contractors and other Specialists. All work shall be executed to the Architect's detail and approval all to the best quality desired. Rate shall include print on a Canvas and fixed to a 2" x 2" timber frame. (Sign board size as 6' X 3')
1.5 |  | Health and Safety Standards
The contractor shall ensure that Health and Safety standards are in accordance with the general conditions of contract and provide protective clothing to the workers and staff.
1.6 |  | Record Drawings
The contractor shall provide all "As-built" drawings and operation and maintenance manuals as per general conditions.
1-set Original & Soft Copy for Architectural/Civil
1-set Original & Soft Copy for Structural
1 set original & Soft Copy for Services
(Hydraulics & Drainage and Electrical Installations)
1.7 |  | Electricity and Water Supply
The contractor shall be responsible for the provision of electricity and water supply and devices including monthly bills required by the site in accordance with particular conditions of contract.
1.8 |  | General Clean-Up
Daily removal of debris and unnecessary materials from the project site to the dump site area as designated by the employer. The General Contractor shall allow all costs for proper housekeeping of the project site at all times. Making good of the compacted areas during final completion.
1.9 |  | Project Management
The contractor to provide technical & skilled staff to manage the project, attend project weekly meetings & coordination including monthly reports, weekly & daily reports and all other required by the employer.
1 | SUB-TOTAL (GENERALLY AND PRELIMINERIES) - TO SUMMARY

## Bill 02
N.MANADHOO 11 HOUSING PROJECTS 2016
Ministry of Houding and Infrasturucture
Hulhumale', Republic of Maldives
BILL OF QUANTITIES
GENERAL CONSTRUCTION WORKS
FACILITY CONSTRUCTIONS
BILL NO. 02 : EARTH WORKS
ITEM | DESCRIPTION | UNIT | QTY | RATE (MRF.) | AMOUNT (MRF.)
2.1 | General Notes
(1) | Abbreviations
m - meter
nr - numbers
m³ - cubic meter
m² - square meter
m - Linear meter
t - tones
incl - including
mm - millimeter
dia - diameter
SS - Stainless Steel
GI - Galvanized Iron
2.2 | Site Clearing
2.2.1 | Clearing & Grubbing. Rate to include excavation and remove top soil up to 150mm thick and vegetation cover. | m² | 200
2.2.2 | Removing of trees and stumps. Contractor shall supposed to visit the site before pricing this item. | item | 1
2.3 | Excavation
(a) Excavation quantities are measured to the faces of concrete members. Rates shall include for all additional excavation required to place the formwork.
2.3.1 | Excavation for Foundation beams commencing from ground level maximum depth not exceeding 1.0m. Rate to include leveling and achieve appropriate compaction bottom of foundation before laying concrete. | m³ | 0
2.3.2 | Excavation for Boundary column footings commencing from ground level, maximum depth not exceeding 1.0m. Rate to include leveling and achieve appropriate compaction bottom of foundation before laying concrete. | m³ | 0
2.4 | Filling
2.4.1 | Back filling to the excavations. Rate to include leveling of filing and achieve appropriate degree of compaction. | item | 1
2.4.2 | Filling to make up levels with hardcore for the house built area to receive the damproof membrane and ground floor concrete. Rate to include leveling of filing and achieve appropriate degree of compaction. | m² | 92
TOTAL (EARTH WORKS) TO SUMMARY

## Bill 03
N.MANADHOO 11 HOUSING PROJECTS 2016
Ministry of Houding and Infrasturucture
Hulhumale', Republic of Maldives
BILL OF QUANTITIES
GENERAL CONSTRUCTION WORKS
FACILITY CONSTRUCTIONS
BILL NO. 03 : CONCRETE WORKS
ITEM | DESCRIPTION | UNIT | QTY | RATE (MRF.) | AMOUNT (MRF.)
3.1 | General
(a) Rates shall include for: placing in position; making good after removal of formwork and casting in all required items; additional concrete required to conform to structural and excavated tolerances.
(b) Mix ratio for reinforced concrete shall be 1:2:3 (20mm crushed aggregates) and lean concrete shall be 1:2:4 (20mm Crushed aggregates)by volume.
(C )concrete test results shall be submitted by the contractor. All structural concrete shall be Grade 25.
3.2 | Lean Concrete
(a) Quantity is measured to the edges of concrete foundation members. Rates shall be inclusive for any additional concrete required to place the formwork.
3.2.1 | 50mm thick lean concrete to bottom of foundation beams. (Grade 20) | m³ | 1.7
3.3 | Insitu Concrete (Grade 25)
3.3.1 | Foundation beams (250mm x 250mm, Grade 25) | m³ | 4.8
3.3.2 | Lower gifili beams (150mm x 200mm, Grade 25) | m³ | 0.2
3.3.3 | Roof beams ( 150mm x 250mm, Grade 25) | m³ | 3
3.3.4 | Lintel beams ( 150mm x 100mm, Grade 25) | m³ | 0.5
3.3.5 | Reinforced Columns up to Gable wall (200mm x 200mm, Grade 25) | m³ | 2.5
3.3.6 | 75mm thick concrete slab (finishing shall be prepared to receive the tiles) (Grade 25) | m³ | 7.5
3.3.7 | Boundary Coumns with footing up to the height 1200mm as per the detailed drawings. | m³ | 0.2
3.4 | Formwork
(a) Rates shall include for: all necessary boarding, supports, erecting, framing, temporary cambering, cutting, perforations for reinforcing bars, bolts, straps, ties, hangers, pipes and removal of formwork.
3.4.1 | Foundation beams (250mm x 250mm ). | m² | 38.5
3.4.2 | Lower gifili beams (150mm x 200mm ). | m³ | 1.5
3.4.3 | Roof beams ( 150mm x 250mm ). | m² | 51
3.4.4 | Lintel beams ( 150mm x 100mm ). | m³ | 11
3.4.5 | Reinforced Columns up to Gable wall (200mm x 200mm, Grade 25). | m² | 47
3.4.6 | Boundary Coumns and footings up to the height 1200mm as per the detailed drawings. | m² | 3.2
3.5 | Reinforcement
(a) Rates shall include for: cleaning, fabrication, placing, the provision for all necessary temporary fixings, and supports including tie wire and chair supports, laps, distribution bars and wastage.
(b) All reinforcing bars shall be high strength bars.
(c) All reinforcing bars shall be provide as per the detailed drawings.
3.5.1 | Foundation beams (250mm x 250mm ) as per the detailed drawings.
3.5.1.1 | 6 mm dia. Bars | Kg | 115
3.5.1.2 | 12 mm dia. Bars | Kg | 330
3.5.2 | Lower gifili beams (150mm x 200mm ) as per the detailed drawings.
3.5.2.1 | 6 mm dia. Bars | Kg | 7
3.5.2.2 | 12 mm dia. Bars | Kg | 20
3.5.3 | Roof beams ( 150mm x 250mm )
3.5.3.1 | 6 mm dia. Bars | Kg | 80
3.5.3.2 | 12 mm dia. Bars | Kg | 300
3.5.4 | Lintel beams ( 150mm x 100mm )
3.5.4.1 | 6 mm dia. Bars | Kg | 10
3.5.4.2 | 10 mm dia. Bars | Kg | 36
3.5.5 | Reinforced Columns up to Gable wall as per the detailed drawings.
3.5.5.1 | 6 mm dia. Bars | Kg | 67.5
3.5.5.2 | 10 mm dia. Bars | Kg | 165
3.5.6 | 75mm thick ground floor concrete as per the detailed drawings.
3.5.6.1 | 6 mm dia. Bars | Kg | 230
3.5.7 | Boundary Coumns up to the height 1200mm with footings.
3.5.7.1 | 6 mm dia. Bars | Kg | 2
3.5.7.2 | 10 mm dia. Bars | Kg | 5
3.5.7.3 | 12 mm dia. Bars | Kg | 14
3.6 | Damproof Membrane
3.6.1 | Damp proof membrane (gauge 500 plastic sheet lining) beneath concrete slab. | m2 | 92
3.7 | waterproofing
Rates shall include for: dressing around and sealing to all penetrations.
3.7.1 | Apply slurry type waterproofing to all surfaces of concrete below ground level in accordance with manufacturer's instructions. | item | 1
TOTAL (CONCRETE WORKS) TO SUMMARY

## Bill 04
N.MANADHOO 11 HOUSING PROJECTS 2016
Ministry of Houding and Infrasturucture
Male', Republic of Maldives
BILL OF QUANTITIES
GENERAL CONSTRUCTION WORKS
FACILITY CONSTRUCTIONS
BILL NO. 04 : MASONRY AND PLASTERING WORKS
ITEM | DESCRIPTION | UNIT | QTY | RATE (MRF.) | AMOUNT (MRF.)
4.1 | General
(a) Rates shall include for: cleaning out cavities, forming rebated reveals and pointing and cleaning down to reveals where necessary; fractional size blocks, all necessary machine cutting, cutting or forming chases or edges of floor slabs, cutting or leaving holes and openings as recesses for and building in pipes, conduits, sleeves and similar as required for all trades; leaving surfaces rough or raking out joints for plastering and flashings, bedding frames or plates, building in joists, bearers or similar, temporary supports to openings, templates, reinforcement in walls and for all necessary making good.
(b) Sand for all Mortar shall be river sand.
(c) Sand use for Block making shall be Coral sand, free from salt, debris and organic materials.
4.2 | Cement brickwork
4.2.1 | 300 x 150 x150 mm wide hollow blocks made with local sand, laid on and including 1:5 cement sand mortar tie rods, compression joint gap filler, plasticizing bonding admixture, fiberglass mesh, masonry ties, as specified (external and internal walls)
4.2.2 | External walls | m² | 119
4.2.3 | Internal walls | m² | 110
4.3 | Plastering
(a) Cement plastering on walls and concrete surfaces as specified incl. water resistant bonding agent, fiberglass/stainless steel mesh at the joints of concrete surfaces and walls.
External Walls
4.3.1 | 20mm thick cement plaster using 1:3 cement sand mortar on exterior block walls and concrete surfaces as specified. Rate to include additive of approved quality waterproofing material to the mortar. | m² | 156
Internal Walls
4.3.2 | 15mm thick cement plaster using 1:5 cement sand mortar on internal block walls and concrete surfaces as specified. (Super structure) | m² | 308
4.3.3 | 15mm thick cement plaster using 1:3 cement sand mortar on internal block walls and concrete surfaces as specified. Rate to include additive of approved quality waterproofing material to the mortar. (Sub structure, up to floor finishing level) | m² | 60
TOTAL (MASONRY AND PLASTERING WORKS) TO SUMMARY

## Bill 05
N.MANADHOO 11 HOUSING PROJECTS 2016
Ministry of Housing and Infrastructure
Male', Republic of Maldives
BILL OF QUANTITIES
GENERAL CONSTRUCTION WORKS
FACILITY CONSTRUCTIONS
BILL NO. 05 : WOOD WORKS
ITEM | DESCRIPTION | UNIT | QTY | RATE (MRF.) | AMOUNT (MRF.)
5.1 | General
(a) Rates shall include for: all labour in framing, notching and fitting around projections, pipes, light fittings, hatches, grilles and similar and complete with cleats, packers, wedges and similar and all nails and screws.
(b) Rates shall include for: applying of wood preservatives on wooden members. And all exposed timbers to be coated with approved primer and painted.
(c) All tibmers using for Constructions shall be treated high quality levels.
5.2 | Roof structure
5.2.1 | 40 x 50 mm Timber battens @ 600mm c/c. | m | 254
5.2.2 | 50 x 150mm timber rafters @ 1000mm c/c. | m | 166
5.2.3 | 200 x 50mm Ridge Plate. | m | 12
5.2.4 | 100 x 75mm Wall Plate. | m | 24
5.2.5 | 25 x 200 mm Timber fascia board. | m | 49
5.2.6 | 75 x 50 Timber under purlin at rafter splice. | m | 24
5.2.7 | 150 x 50 Two Timber roof beams over poach. | m | 9
5.3 | Ceiling
5.3.1 | 9.50mm thick Suspended Gypsum board ceiling as per the detailed drawings, fixed to the rafters. Rate to include supply and fixing 50mm x 40mm timber frame according to the detailed drawings, where necessary to make the ceiling frame complete and system with ceiling man holes in kitchen, living & dining, store and bedrooms. | m² | 74
5.3.2 | 9.5mm thick Suspended, Moisture Resistant Gypsum board ceiling as per the detailed drawings, fixed to the rafters rate to include supply and fixing 50mm x 40mm timber frame where necessary to make the ceiling frame complete in toilets. | m² | 11
5.3.3 | 6mm thick Non Asbastos fibre cement board ceiling for eaves, (Moisture Resistant) as per the detailed drawings, fixed to the rafters. Rate to include supply and fixing 50mm x 40mm timber frame where necessary to make the ceiling frame complete. | m² | 40
5.3.4 | Window canopies (shade ) as per the detailed drawings. Rate to include timber frame and color coated Zincalum roofing sheets and all other accessories to complete as per the detailed drawings.
| Window Canopy for W1 | nr | 1
| Window Canopy for W2 | nr | 1
| Window Canopy for W3 | nr | 2
| Window Canopy for W4 | nr | 2
TOTAL (WOOD WORKS) TO SUMMARY

## Bill 06
N.MANADHOO 11 HOUSING PROJECTS 2016
Ministry of Housing and Infrastructure
Male', Republic of Maldives
BILL OF QUANTITIES
GENERAL CONSTRUCTION WORKS
FACILITY CONSTRUCTIONS
BILL NO. 06 : ROOFING WORKS
ITEM | DESCRIPTION | UNIT | QTY | RATE (MRF.) | AMOUNT (MRF.)
6.1 | General
(a) Rates shall include for fair edges, dressing over angle fillets, turning into grooves, all other labors, circular edges, nails, screw and other fixings and laps.
All Color bond materials thickness shall be 0.47mm.
6.2 | Blanket Insulation
6.2.1 | 50mm thick Glass Wool Insulation with Aluminum foil on both sides, including Plastic insulated wire mesh. | m² | 143
6.3 | Roof Coverings
6.3.1 | Color bond Zincalum Roofing sheet including fixing accordance to the manufactures standards and instructions. | m² | 143
6.4 | Capping and Flashings
6.4.1 | Color bond Zincalume Ridge Capping. | m | 12
6.4.2 | Color bond Zincalume Flashing on roof according to the detailed drawings. | m | 32
6.5 | Gutter
6.5.1 | Color bond Zincalumn flat sheet 150mm gutter including framing, and supports, straps, brackets,clips,top ends, overflow, downpipe outlets, mesh flashings and all fixing and fastenings. | m | 24
6.6 | Down Pipe
6.6.1 | 75 mm dia uPVC Rain water down pipes including pipe works up to water tanks, bends, junctions, straps, brackets, Clips and all fixing items with consumables and all excavations & backfilling, compaction if necessary as shown in drawings. | item | 1
6.7 | GI Pipe Column
6.7.1 | 75 mm dia High strength GI pipe column in Porch. Rate shall include concrete base with excavation, backfiling, compaction, formworks, reinforcements and fixing to timber roof beam. | nr | 1
TOTAL (ROOFING WORKS) TO SUMMARY

## Bill 07
N.MANADHOO 11 HOUSING PROJECTS 2016
Ministry of Housing and Infrastructure
Male', Republic of Maldives
BILL OF QUANTITIES
GENERAL CONSTRUCTION WORKS
FACILITY CONSTRUCTIONS
BILL NO. 07 : DOORS AND WINDOWS
ITEM | DESCRIPTION | UNIT | QTY | RATE (MRF.) | AMOUNT (MRF.)
7.1 | General
(a) Rates shall include for door frames and window frames, mullions, transoms, trims, glazing, tinting, timber panels, boarding's, framing, lining, fastenings, rubber sealing and all fixings and installation.
(b) All glazing to be with 25micron anodized aluminum in natural color finish with 6mm clear glass or as specified in the drawing.
(c) Rates shall include for door and window jamb or as specified in the drawing.
(d) All doors and windows shall be as specified in the drawing.
(e) Rates shall include for all painting as specified.
(f) The windows are to have louvers fitted above the doors and windows (see drawings). The lovers are to be included in the unit costs of the doors and windows.
(g) All dimensions for doors and widows shall be as per the detailed drawings.
7.2 | Door Units ( Timber )
7.2.1 | D1 - 35mm thick Solid timber swing door with frame including enamel painted finish according to detailed drawings. ( 900mm x 2750 mm ) | nr | 1
7.2.2 | D2 - 35mm thick hollow core timber swing door with frame including enamel painted finish according to detailed drawings. ( 800mm x 2100 mm ) | nr | 5
7.2.3 | D3 - 35mm thick hollow core timber swing door with frame including enamel painted finish according to detailed drawings. ( 700mm x 2100 mm ) | nr | 2
7.3 | Door Units ( PVC )
7.3.1 | D4 - PVC Door & Jamb with ventilator. (700mm x 2100mm) | nr | 1
7.4 | Window Units (Aluminum)
7.4.1 | W1 - Natural Aluminum framed casement window unit with 25 micron anodized natural color finish frame and 6mm thick clear float glasses. Rate to include safety locks and rubber seal according to detailed drawings. ( 1850mm x 1750mm ) | nr | 4
7.4.2 | W2 - Natural Aluminum framed casement window unit with 25 micron anodized natural color finish frame and 6mm thick clear float glasses. Rate to include safety locks and rubber seal according to detailed drawings. ( 1250mm x 1750mm ) | nr | 3
7.4.3 | W3 - Natural Aluminum framed casement window unit with 25 micron anodized natural color finish frame and 6mm thick clear float glasses. Rate to include safety locks and rubber seal according to detailed drawings. ( 700mm x 1750mm ) | nr | 2
7.4.4 | W4 - Natural Aluminum framed awning type window unit with 25 micron anodized natural color finish frame and 6mm thick Frosted glasses. Rate to include safety locks and rubber seal according to detailed drawings. ( 700mm x 650mm ) | nr | 2
7.5 | Door Units ( Timber )
All door hardware shall be "Yale" or equivalent quality.
Stainless steel Hook type door Guard.
7.5.1 | D1 @ 1 pc / door | nr | 1
7.5.2 | Stainless steel 35mm thick door clear optical Viewer for D1 | nr | 1
Stainless steel Door Mortise Security Lock with handle
7.5.3 | D1 @ 1 pc / door | nr | 1
Stainless steel cylindrical type Door Lockset
7.5.4 | D2 @ 1 pc / door | nr | 5
7.5.5 | D3 @ 1 pc / door | nr | 2
7.5.6 | D4 @ 1 pc / door | nr | 1
Stainless steel high quality hinged Ball bearing Hinge set. All hinges shall be "Yale" or equivalent quality.
7.5.7 | D1 : 4" x 3" x 3mm thick size @ 4pcs/door | nr | 1
7.5.8 | D2 : 4" x 3" x 2mm thick size @ 3 pcs / door |  | 5
7.5.9 | D3 : 4" x 3" x 3mm thick size @ 3 pcs / door |  | 2
7.5.10 | D4 : 4" x 2 1/2" x 3mm thick size @ 4pcs/door |  | 1
TOTAL (DOORS AND WINDOWS) TO SUMMARY

## Bill 08
N.MANADHOO 11 HOUSING PROJECTS 2016
Ministry of Houding and Infrasturucture
Male', Republic of Maldives
BILL OF QUANTITIES
GENERAL CONSTRUCTION WORKS
FACILITY CONSTRUCTIONS
BILL NO. 08 : FINISHES
ITEM | DESCRIPTION | UNIT | QTY | RATE (MRF.) | AMOUNT (MRF.)
8.1 | General
(a) Rates shall include for: fixing, bedding, grouting, and pointing materials; making good around pipes, sanitary fixtures, and similar; cleaning down and polishing.
(b) All tiling work in accordance with specification and finishes schedule.
8.2 | Ceramic tiles
8.2.1 | 200 x 200 mm x 6mm thick Non-slip ceramic floor tiles for bath & toilet floors. | m² | 11
8.2.2 | 200 x 200 mm x 6mm thick Glass finished Ceramic wall tiles for bath & toilet walls. (Tile height = 2.95m) | m² | 50
8.2.3 | 300 x 300 mm x 6mm thick semi gloss finished Ceramic floor tiles. (All bedrooms, sitting and dining room, verandah and kitchen). | m² | 81
TOTAL (FLOOR FINISHES) TO SUMMARY

## Bill 09
N.MANADHOO 11 HOUSING PROJECTS 2016
Ministry of Houding and Infrasturucture
Male', Republic of Maldives
BILL OF QUANTITIES
GENERAL CONSTRUCTION WORKS
FACILITY CONSTRUCTIONS
BILL NO. 09 : PAINTING WORKS
ITEM | DESCRIPTION | UNIT | QTY | RATE (MRF.) | AMOUNT (MRF.)
9.1 | General
(a) Rates shall include for: the provision, erection and removal of scaffolding, preparation, rubbing down between coats and similar work, the protection and/or masking floors, fittings and similar work, removing and replacing door and window and including soffits and sides of beams.
(b) All painting work shall be carried in accordance with the Specifications.
(c) Rate to include application of putty and achieving smooth surface to receive paint.
(d) All painting materials shall be "Nipon" or equivalent.
9.2 | Exterior Paint
9.2.1 | Apply one coat of Primer and two coat of weatherproof paint on exterior walls. | m² | 124
9.2.2 | Apply one coat of Primer and two coat of weatherproof paint on gypsum board ceiling in bath rooms. | m² | 11
9.2.3 | Apply one coat of Primer and two coat of weatherproof paint on Non Asbastos fibre cement ceiling in eaves. | m² | 40
9.3.4 | Apply one coat of primer and two coat of Enamel paint on Facia board. | m | 49
9.3.5 | Apply two coat of Enamel paint for Down pipes. | item | 1
9.3 | Interior Paint
9.3.1 | Apply one coat of Primer and two coat of emulsion paint on interior walls . Rate to include application of putty and achieving smooth surface to receive paint. | m² | 237
9.3.2 | Apply one coat of Primer and two coat of emulsion paint on gypsum board ceiling. | m² | 74
TOTAL (PAINTING WORKS) TO SUMMARY

## Bill 10
N.MANADHOO 11 HOUSING PROJECTS 2016
Ministry of Houding and Infrasturucture
Male', Republic of Maldives
BILL OF QUANTITIES
GENERAL CONSTRUCTION WORKS
FACILITY SERVICES
BILL NO. 10 : HYDRAULICS AND DRAINAGE WORKS
ITEM | DESCRIPTION | UNIT | QTY | RATE (MRF.) | AMOUNT (MRF.)
10.1 | Hydraulics
10.1.1 | General
(a) Rates shall include for: sockets, running joints, connectors, elbows, junctions, reducers, expansion joints; back nuts and similar; incidental fittings, clips, saddles, brackets, s-traps, hangers, screws, nails and fixing complete, including cutting and forming holes; excavating, laying pipes and backfilling trenches & compacting up to appropriate degree and all other incidentals and consumables to complete the work.
(b) All pipe work shall be uPVC.
10.1.2 | Main Water Connection
10.1.2.1 | Connection to the main water supply grid. Rate to include excavation, backfilling & compaction up to appropriate degree of compaction, all valves with connection charges and water meter and all other necessary consumables to complete. | item | 1
10.1.3 | Piping Works in Bath & Toilets
10.1.3.1 | Supply and laying of uPVC pipes for fresh water supply system. | item | 1
10.1.3.2 | Supply and laying of uPVC pipes for well water supply system. | item | 1
10.1.4 | Sanitary fixtures & accessories
Sanitary fixtures complete including brackets, flush pipes, overflows, plugs, washers, angle valves and all other consumables, as specified.
10.1.4.1 | Close couple oval shape Water Closet vitreous china, including seat and cover, P - trap, angle valve, drain and all other accessories & consumables to complete. | nr | 2
10.1.4.2 | Pedestal type Wash Basin vitreous china, including faucet, drain, angle valve and all other accessories & consumables to complete. | nr | 2
10.1.4.3 | PVC Floor Gully. | nr | 2
10.1.4.4 | PVC bib Taps in toilets and for washing machine, Water tech or equivalent. | nr | 3
10.1.4.5 | PVC Muslim showers, Water tech or equivalent. | nr | 2
10.1.4.6 | PVC Shower heads and faucets, Water tech or equivalent. | nr | 2
10.1.4.7 | PVC Towel bar minimum length 600mm, Water tech or equivalent. | nr | 2
10.1.4.8 | PVC Soap holder, Water tech or equivalent. | nr | 2
10.1.4.9 | PVC Toilet paper holder, Water tech or equivalent. | nr | 2
10.1.4.10 | Mirror set with PVC framing, minimum clear dimension of 550mm x 300mm. | nr | 2
10.1.4.11 | Stainless Steel Kitchen Sink (304), single bowl, with drain & overflow including PVC kitchen faucet for fresh & well water supply (goose type), p-trap, angle valves and all other accessories & consumables to complete. Minimum dimension : 1200mm L x 400mm W. | nr | 1
10.1.5 | Pumps
10.1.5.1 | Supply and installation of booster pump set complete including connecting to pipe work, valves, covering shed and electricity as specified and all necessary incidentals and consumables to complete to working order. | nr | 1
10.1.6 | Ground Water Well
10.1.6.1 | 1200mm Ø clear inside, 100mm thick Reinforced Concrete Ground water well including excavations & backfilling, dewatering, rebar reinforcement, gravel bedding & formworks, pipe work, manhole cover & etc. as shown on the detailed drawings to complete. | nr | 1
10.1.7 | Water Tank
10.1.7.1 | Supply and installation of up 2500 liters PVC water tank including placing in position and all pipe work connections and all valves & taps with all other consumables to complete. | nr | 1
10.1.7.2 | Construction of Reinforced concrete bench for rain water storage tank as per the detailed drawings. Rate shall include all excavation works & backfill, compaction, form works, reinforcements and all related incidentals to complete. | item | 1
10.2 | Drainage
10.2.1 | General
(a) Rates shall include for: excavation, maintaining faces of drain pipe trenches and pits, backfilling, disposal of surplus spoil; bends, junctions, reducers, expansion joints and all joints and other incidental materials.
(b) All pipe work shall be uPVC.
10.2.2 | Discharge & Ventilation Pipe work
10.2.2.1 | Connecting to main sewer system including connection charge. | item | 1
10.2.2.2 | Allow for all pipe work required for sewerage and vent pipe. | item | 1
10.2.3 | Inspection chambers
10.2.3.1 | Inspection chambers complete including all pipe connections and similar. Rate to include all excavation & backfilling & compaction, formworks, concrete (G25) with reinforcements and all other pipe works and all other incidentals to complete. | nr | 4
10.2.4 | Septic Tank and Soakage Pit
10.2.4.1 | Construction of Septic tank as per the detailed drawings. Rate to include all excavation & backfilling & compaction, concrete work including form work & reinforcements, plumbing works and all other related incidentals and consumables to complete. | nr | 1
10.2.4.2 | Construction of soakage pit as per the detailed drawings. Rate to include all excavation & backfilling & compaction, concrete work including form work & reinforcements, plumbing works and all other related incidentals and consumables to complete. | nr | 1
10.2.5 | Testings and Commissioning | item | 1
Rate to include all testing's to be done all plumbing systems and all other fittings and accessories to complete.
TOTAL (HYDRAULICS AND DRAINAGE WORKS) TO SUMMARY

## Bill 11
N.MANADHOO 11 HOUSING PROJECTS 2016
Ministry of Houding and Infrasturucture
Male', Republic of Maldives
BILL OF QUANTITIES
GENERAL CONSTRUCTION WORKS
FACILITY SERVICES
BILL NO. 11 : ELECTRICAL INSTALLATIONS
ITEM | DESCRIPTION | UNIT | QTY | RATE (MRF.) | AMOUNT (MRF.)
11.1 | General
(a) Rates shall include for: screws, nails, bolts, nuts, standard cable fixing or supporting clips, brackets, straps, rivets, plugs and all incidental accessories.
(b) Rates for work in trench shall include for: excavation, maintaining faces of excavations, backfilling, compaction, appropriate cable covers, warning tape and disposal of surplus spoil.
(c) Rates shall include for electrical conduits, fittings, equipment and similar all fixings to various building surfaces.
(d) Each Light/ light fixture and its switch is measured as one point; similarly each fan or each socket outlet is measured as one point;
(e) Rates shall include for supply and complete installation.
(f) All main distribution boards are 1 phase.
11.2 | Mains connection
11.2.1 | Allow for connection to electrical mains from Meter board to Road DB (Rate shall include the Meter, which shall be approved by the local authority). | item | 1
11.3 | Electrical boards
Complete installation, including for all connections, earthling, painting, testing and similar of:
11.3.1 | Distribution board | nr | 1
11.4 | Electrical wiring
Electrical wiring with copper conductor cable in conduits in walls and in casing on soffits of slab as specified to:
11.4.1 | Wiring with 1.5 mm² cable to lighting fixtures and fans. | points | 24
11.4.2 | Wiring with 1.5 mm² cable to power points. | points | 9
11.5 | Lighting
11.5.1 | Wall mounted weather proof light bulb, single(40W) | nr | 3
11.5.3 | Ceiling mounted light bulb, single (40W) | nr | 15
11.5.2 | Ceiling mounted weather proof light bulb, single (40W) | nr | 1
11.6 | Socket outlets
(a) All socket outlets shall be "Clipsal" or equivalent.
11.6.1 | 13A socket outlet ( DBL GNG ) | nr | 6
11.6.2 | 13A socket outlet with weather proof cover. ( SGL GNG ) | nr | 3
11.7 | Light switches
(a) All light switches shall be "Clipsal" or equivalent.
11.7.1 | One way switch , 1G (10 A min., 250 VAC) | nr | 19
11.8 | Ceiling fans
11.8.1 | 1200mm dia Ceiling fans, complete ,including regulator. All fans shall be "ADK" or equivalent. | nr | 5
11.9 | Television and telephone points
Allow for conduit in wall to each point
11.9.1 | Cable TV socket outlet | nr | 1
11.9.2 | Telephone socket outlet ( ready for connection use) | nr | 1
TOTAL (ELECTRICAL INSTALLATIONS) TO SUMMARY

## Bill 12
N.MANADHOO 11 HOUSING PROJECT 2016
Ministry of Houding and Infrasturucture
Male', Republic of Maldives
BILL OF QUANTITIES
GENERAL CONSTRUCTION WORKS
BILL NO. 12 : ADDITIONAL / OMISSIONAL ITEMS
ITEM | DESCRIPTION | UNIT | QTY | RATE (MRF.) | AMOUNT (MRF.)
12.1 | General
Please provide a list of any/all items Tenderer believes that should be in the BOQ, but that are not listed or list to be removed. Note that the list should be inclusive of all items.
TOTAL (ADDITIONAL / OMISSIONAL ITEMS) TO SUMMARY