## GRAND SUMMARY
GRAND SUMMARY
BOQ FOR COMPLETE WORKS OF SINGLE STOREY COUNCIL OFFICE
Local Government Authority
18th August 2019
BILL NO | DESCRIPTION | AMOUNT (MRF)
1 | PRELIMINARIES | 0
2 | WORKS BELOW GROUND | 0
3 | CONCRETE WORKS | 0
4 | METAL AND CARPENTRY WORKS | 0
5 | MASONARY AND PLASTERING | 0
6 | DOORS AND WINDOWS | 0
7 | PAINTING WORKS | 0
8 | FLOOR FINISHES | 0
9 | FIRE PROTECTION AND DETECTION | 0
10 | HYDRAULICS & DRAINAGE | 0
11 | ELECTRCIAL INSTALATIONS | 0
12 | MECHANICAL SYSTEMS | 0
13 | ADDITIONS | 0
14 | OMISSIONS | 0
| PROJECT VALUE TOTAL | 0
| GST 6% | 0
| GRAND TOTAL | 0
DURATION (DAYS)

## GENERAL SUMMARY
GENERAL SUMMARY
BOQ FOR COMPLETE WORKS OF SINGLE STOREY COUNCIL OFFICE
Local Government Authority
18th August 2019
|  | BILL NO 01 | BILL NO 02 | BILL NO 03 | BILL NO 04 | BILL NO 05 | BILL NO 06 | BILL NO 07 | BILL NO 08 | BILL NO 09 | BILL NO 10 | BILL NO 11 | BILL NO 12
|  | PRELIMINARIES | WORKS BELOW GROUND | CONCRTE WORKS | METAL AND CARPENTRY WORKS | MASONRY AND PLASTERING | DOORS AND WINDOWS | PAINTING WORKS | FLOOR FINISHES | FIRE PROTECTION AND DETECTION | HYDRAULICS AND DRAINAGE | ELECTRICAL INSTALLATIONS | MECHANICAL SYSTEMS
| COMMON WORKS | 0 | 0
| FOUNDATION |  |  | 0
| GROUND FLOOR |  |  | 0 | 0 | 0 | 0 | 0 | 0 | 0 | 0 | 0 | 0
| ROOF |  |  | 0 | 0
| TOTAL | 0 | 0 | 0 | 0 | 0 | 0 | 0 | 0 | 0 | 0 | 0 | 0

## BILL 1 PRELIMINARIES
NO | DESCRIPTION | QTY | UNIT | RATE | AMOUNT
1 | PRELIMINARIES |  |  |  | 0
1 | General Notes
m - meter
No - Numbers
M³ - cubic meter
m² - square meter
Lm - linear meter
t - tonnes
incl - including
mm - millimeter
dia - diameter
SS - Stainless steel
GI - galvanized iron
thk - thick
1.1 | Site Management Costs
1 | Allow for all on and off site management cost including costs of foreman and assistants, temporary electricity, water supply, hoardings and include for hire equipment, plant, props, etc. | 1 | item
| Allow for site protection, site supervisors, hire of machinery and equipment | 1 | item
1.2 | Sign Board
1 | Allow for sign board. | 1 | no
1.3 | Clean Up
1 | Allow for clean-up of completed works and site upon completion. | 1 | item
END OF BILL NO 01: CARRIED OVER TO GENERAL SUMMARY

## BILL 2 WORKS BELOW GROUND
NO | DESCRIPTION | QTY | UNIT | RATE | AMOUNT
2 | WORKS BELOW FROUND
2.1 | General
Rates shall include for: levelling, grading, trimming, compacting to faces of excavation, keep sides plumb, backfilling, consolidating and disposing surplus soil
| WORKS BELOW GROUND |  |  |  | 0
2.2 | Excavation, upto 1.95m
| Excavation, upto 0.85m for pad footing | 37.5 | m3
| Excavation, upto 0.65m for foundation beam | 11.092 | m3
| Disposal of Excess Sand | 22.168 | m3
2.3 | Water supply and sewage disposal
| Ground water well 1.2m dia to client required depth | 1 | item
| Installation and consruction of septic tank as per given drawing. | 1 | item
| Installation and consruction of soak pit as per given drawing. | 1 | item
2.4 | Dewatering
| Allow for clean-up of completed works and site upon completion. | 1 | item
2.5 | Backfilling
| Backfilling and compacting after concrete curing | 26.422 | m3
END OF BILL NO 02: CARRIED OVER TO GENERAL SUMMARY

## BILL 3 CONCRETE WORKS
NO | DESCRIPTION | QTY | UNIT | RATE | AMOUNT
3 | CONCRETE WORKS
3.1 | General
a | Rates shall include for: placing in position; making good after removal of formwork and casting in all required items; additional concrete required to conform to structural and excavated tolerances.
b | Concrete quantity is measured to the edges of concrete foundation members. Rates shall be inclusive for any additional concrete required to place the formwork.
c | Formwork rates shall include for: all necessary boarding, supports, erecting, framing, temporary cambering, cutting, perforations for reinforcing bars, bolts, straps, ties, hangers, pipes and removal of formwork.
d | Reinforcement rates shall include for: cleaning, fabrication, placing, the provision for all necessary temporary fixings, and supports including tie wire and chair supports, laps, distribution bars, spacer bar and wastage.
e | All reinforcing bars shall be high strength bars and over lap should be 45 x diameter.
f | Install slurry type water proofing to top surfaces of balcony slabs and external surfaces of underground concrete work.
g | Mix ratio for concrete shall be 1:2:3; unless stated otherwise
h | Concrete shall be castes using non-ageed structural steel and cement and such shall be newly puchased for this project and all concrete materials shall be subjected to inspection by the client
1) | Allow for concrete testing | 1 | item
3.2 | WORKS BELOW GROUND |  |  |  | 0
Boundary Wall
| Lean concrete, Concrete, Reinforcement and Formwork | 1 | item
Lean concrete
| Lean concrete | 2.36 | m3
Pad footing F2
| Concrete | 0.81675 | m3
| Reinforcement | [7 empty] | 2.75 | 1.265 | 22.77
| Steel deformed bars, 10 mm dia | 14.056 | Kg | [5 empty] | 3.25 | 1.82 | 32.76
| Water proofing | 5.445 | m2
Formwork
| Plywood, Nuts Bolts, Screws, Mould oil, and Supports, pvc through beam for threadded bars included in price for formwork | 5.94 | m2
Pad footing F2
| Concrete | 1.141 | m3
| Reinforcement | [7 empty] | 2.75 | 1.265 | 22.77
| Steel deformed bars, 10 mm dia | 20.222 | Kg | [5 empty] | 3.25 | 1.82 | 32.76
| Water proofing | 7.605 | m2
Formwork
| Plywood, Nuts Bolts, Screws, Mould oil, and Supports, pvc through beam for threadded bars included in price for formwork | 7.02 | m2
Foundation Beam FB
| Concrete | 20.21 | m3
| Reinforcement | [7 empty] | 1385.82
| Steel ring bars 6mm dia | 0.394 | t | [5 empty] | 1539.8 | 1770.77
| Steel deformed bars, 12mm dia | 1.231 | t
| Binding Wire | 1 | Item
Formwork
| Plywood, Nuts Bolts, Screws, Mould oil, and Supports, pvc through beam for threadded bars included in price for formwork | 161.679 | m2
Wall Footing WF
| Concrete | 0.168 | m3
| Reinforcement | [7 empty] | 1385.82
| Steel ring bars 6mm dia | 3.786 | Kg | [5 empty] | 1539.8 | 1770.77
| Steel deformed bars, 12mm dia | 9.57 | Kg
| Binding Wire | 1 | Item
Formwork
| Plywood, Nuts Bolts, Screws, Mould oil, and Supports, pvc through beam for threadded bars included in price for formwork | 1.34 | m2
3.3 | GROUND FLOOR |  |  |  | 0
Ground slab, 100mm thickness
| Concrete | 57.402 | m3 |  |  | 18.592 | 185.92 | 4740.2163
| Reinforcement |  |  |  |  | 25.496 | 254.96 | 4740.2163
| Steel deformed bars, 10mm dia | 2.93 | t |  |  |  |  | 9480.4326
| Polythene sheet | 474.02 | m2
Column C1
| Concrete | 4.9572 | m3
Reinforcement
| Steel ring bars 6mm dia | 0.514 | t
| Steel deformed bars, 12mm dia | 0.441 | t
| Binding Wire | 1 | Item
Formwork
| Plywood, Nuts Bolts, Screws, Mould oil, and Supports, pvc through beam for threadded bars included in price for formwork | 98.328 | m2
[9 empty] | 0.0398 | 495.72
| Column C2 | [8 empty] | 2.313
| Concrete | 0.291 | m3
Reinforcement
| Steel ring bars 6mm dia | 10.8 | Kg
| Steel deformed bars, 12mm dia | 38.79 | Kg
| Binding Wire | 1 | Item
Formwork
| Plywood, Nuts Bolts, Screws, Mould oil, and Supports, pvc through beam for threadded bars included in price for formwork | 5.15 | m2
Column C3
| Concrete | 0.4374 | m3
Reinforcement
| Steel ring bars 6mm dia | 12.96 | Kg
| Steel deformed bars, 12mm dia | 51.84 | Kg
| Binding Wire | 1 | Item
Formwork
| Plywood, Nuts Bolts, Screws, Mould oil, and Supports, pvc through beam for threadded bars included in price for formwork | 10.206 | m2
3.4 | ROOF |  |  |  | 0
| Roof Slab | [5 empty] | 4.35 | 36.25 | 176.61 | 353.22
| Concrete | 2.545 | m3 |  |  |  | 4.872 | 40.6 | 176.61 | 353.22
| Reinforcement | [8 empty] | 706.44
| Steel deformed bars, 10mm dia | 436.08 | Kg
Formwork
| Plywood, Nuts Bolts, Screws, Mould oil, and Supports, pvc through beam for threadded bars included in price for formwork | 23.365 | m2
Roof Beam RB1
| Concrete | 6.967 | m3 |  |  | 99.5718
Reinforcement
| Steel ring bars 6mm dia | 0.119 | t
| Steel deformed bars, 12mm dia | 0.1771 | t
| Steel deformed bars, 16mm dia | 0.6294 | t
| Binding Wire | 1 | Item
Formwork
| Plywood, Nuts Bolts, Screws, Mould oil, and Supports, pvc through beam for threadded bars included in price for formwork | 89.615 | m2
| Roof Beam RB2 |  |  |  |  | 12.69
| Concrete | 1.0152 | m3
Reinforcement
| Steel ring bars 6mm dia | 16.92 | Kg
| Steel deformed bars, 16mm dia | 0.12032 | t
| Binding Wire | 1 | Item
Formwork
| Plywood, Nuts Bolts, Screws, Mould oil, and Supports, pvc through beam for threadded bars included in price for formwork | 7.614 | m2
Roof Beam RB3
| Concrete | 8.8452 | m3 |  |  | 126.636
Reinforcement
| Steel ring bars 6mm dia | 0.151 | t
| Steel deformed bars, 16mm dia | 0.81 | t
| Binding Wire | 1 | Item
Formwork
| Plywood, Nuts Bolts, Screws, Mould oil, and Supports, pvc through beam for threadded bars included in price for formwork | 69.6465 | m2
Roof Beam RB4
| Concrete | 1.537 | m3 |  |  | 34.1492
Reinforcement
| Steel ring bars 6mm dia | 50.6 | Kg
| Steel deformed bars, 12mm dia | 0.1215 | t
| Binding Wire | 1 | Item
Formwork
| Plywood, Nuts Bolts, Screws, Mould oil, and Supports, pvc through beam for threadded bars included in price for formwork | 15.37 | m2
Stiffener Column
| Concrete | 0.45 | m3
Reinforcement
| Steel ring bars 6mm dia | 8.28 | Kg
| Steel deformed bars, 12mm dia | 39.72 | Kg
| Binding Wire | 1 | Item
Formwork
| Plywood, Nuts Bolts, Screws, Mould oil, and Supports, pvc through beam for threadded bars included in price for formwork | 0.45 | m2
END OF BILL NO 03: CARRIED OVER TO GENERAL SUMMARY

## BILL4 METAL AND CARPENTRY WORKS
NO | DESCRIPTION | QTY | UNIT | RATE | AMOUNT
4 | METAL AND CARPENTRY WORKS
General
a | Rates shall include for: all fabrication work, welding, marking, drilling for bolts including those securing timbers, steel plates, bolts, nuts and any type of washer, riveted work, counter sinking and tapping for bolts or machine screws.
b | contractor shall submit for approval shop draings for all ceiling works for apartments including ceilings for bedrooms, sitting rooms and toilets. The ceilings shall be as specified by the dlient and are subjected to written spproval by the client
c | Rates shall include for all painting and finishing as specified in the specification.
d | Rates shall include for fabrication and erection and temporary supports and fixing into position.
e | Stair Case, Balcony and parapet railing shall be made as shown in the drawing
f | Lift Machine room stars shall be incl. in the lift supply and installation |  |  |  |  | 3.4721
4.1 | GROUND FLOOR |  |  |  | 0
| Ramp Railing on both sides | 1 | item
| Service counter as per given drawing | 1 | item
| Ceilng works | 396.16 | m2
| 100mm Thick Dry Wall | 136.97 | m2
4.2 | ROOF |  |  |  | 0
| Roofing as per given drawing | 396.16 | m2
END OF BILL NO 04: CARRIED OVER TO GENERAL SUMMARY

## BILL 5 MASONRY AND PLASTERING
NO | DESCRIPTION | QTY | UNIT | RATE | AMOUNT
5 | MASONRY AND PLASTERING
General
a | Rates shall include for: cleaning out cavities, forming rebated reveals and pointing and cleaning down to reveals where necessary; fractional size blocks, all necessary machine cutting, cutting or forming chases or edges of floor slabs, cutting or leaving holes and openings as recesses for and building in pipes, conduits, sleeves and similar as required for all trades; leaving surfaces rough or raking out joints for plastering and flashings, bedding, frames or plates, building in joists, bearers or similar, temporary supports to openings, templates, reinforcement in walls and for all necessary making good
b | Cement solid block, laid on and incl. mortar tie rods, compression joint gap filler, nylon/plastic mesh as specified
c | Cement plastering on walls and concrete surfaces as specified incl. wire mesh at the joints of concrete surfaces and walls
d | Masonry brick should be salt free PWS / Municipalty solid bricks.
5.1 | GROUND FLOOR |  |  |  | 0
1 | Masonry
1 | External Blockwork (150x150x300) | 342.824 | m2
2 | Internal Blockwork (150x150x300) | 47.7 | m2 |  |  | 184.668 | 136.968
2 | Plastering & Screeding
1 | Plastering external surface of walls | 342.824 | m2
2 | Plastering internal surface of walls | 712.16 | m2
3 | Floor screed | 475.681 | m2
3 | Boundary Wall
1 | Masonry and Plastering works | 1 | Item
END OF BILL NO 05: CARRIED OVER TO GENERAL SUMMARY

## Bill 6 DOORS AND WINDOWS
NO | DESCRIPTION | QTY | UNIT | RATE | AMOUNT
6 | DOOR AND WINDOW SCHEDULE
General
a | Rates shall include for: Locks (mortise double Locks), Latches, Closers, Bolts, Puch Plates, Pull Handles, Kick Plates, Hinges and all door and window hardware.
b | Locks (mortise double Locks), Latches, Closers, Bolts, Puch Plates and all Doors and windows shall be as specified in drawings and subjected to written approval by the client
c | The contractor shall take delivery and complete installation
6.1 | GROUND FLOOR |  |  |  | 0
| D1 | 1 | nos
| D2 | 2 | nos
| D3 | 16 | nos
| D4 | 7 | nos
| D5 | 1 | nos
| D6 | 1 | nos
| W1 | 2 | nos
| W2 | 14 | nos
| W3 | 8 | nos
| W4 | 2 | nos
| GT | 2 | nos
END OF BILL NO 06: CARRIED OVER TO GENERAL SUMMARY

## Bill 7 PAINTING WORKS
NO | DESCRIPTION | QTY | UNIT | RATE | AMOUNT
7 | PAINTING
General
a | Rates shall include for: the provision, erection and removal of scaffolding, preparation, rubbing down between coats and similar work, the protection and/or masking floors, fittings and similar work, removing and replacing door and window
b | All painting work shall be carried in accordance with the Specifications
c | Paint system shall be approved paint from client and consultant.
7.1 | GROUND FLOOR |  |  |  | 0
1 | Paint on Walls (External Surfaces) | 342.824 | m2
2 | Paint on Walls (Internal Surfaces) | 712.16 | m2
3 | Paint on Ceilings and exposed slab | 475.681 | m2
4 | Paint on boundary walls | 1 | Item
END OF BILL NO 07: CARRIED OVER TO GENERAL SUMMARY

## Bill 8 FLOOR FINISHES
NO | DESCRIPTION | QTY | UNIT | RATE | AMOUNT
8 | FLOOR FINISHES
General
a | Rates shall include for:motar, fixing, bedding, grouting, and pointing materials; making good around pipes, sanitary fixtures, and similar; cleaning down and polishing.
b | Tiles for general areas such as rooms, sittingroom and kitchen shall be 600x600 ceramic glazed tiles or sizes approved by client and tiles for wet area such as toilets balconies shall be of 450x450 ceramic non-skid tiles on floor and 450x600 ceramic tles up to ceiling or as approved by the client, also tiling addon such as borders and decorative tiles for bathroom shall be included and all materials for floor finishes shall be subjected to written spproval by client
8.1 | GROUND FLOOR |  |  |  | 0
Floor Tiles
1 | 600x600 homogenous floor tiles fixed with tile adhesive | 459.8109 | m2
2 | 300x300 homogenous non skid floor tiles fixed with water proof tile adhesive | 15.8701 | m2 |  |  | 9.503
Wall Tiles
3 | wall tiles fixed with tile adhesive | 75.865 | m2
END OF BILL NO 08: CARRIED OVER TO GENERAL SUMMARY

## BILL 9 FDP
NO | DESCRIPTION | QTY | UNIT | RATE | AMOUNT
9 | FIRE DETECTION AND PROTECTION
General
a | Rates shall include for: wirerin with 2.5mm2 fire retardant low smoke (FRLS) cables in FRLS conduits and instalation
b | all dry riser pipes should be galvanized
c | all dry riser pipes should be painted in red as per regulation
d | all support/brackets shall be hot dippedd galvanized to 100mm
e | all fire extinguishers shall be in cabinets (cabinets should be provided)
9.1 | GROUND FLOOR |  |  |  | 0
1 | CO2 Extinguisher (load 2kg) In Polycarbonate Enclosure | 2 | nos
2 | H2O Extinguisher (load 9L) In Polycarbonate Enclosure | 2 | nos
3 | Manual Call Point | 2 | nos
4 | Smoke Detector | 19 | nos
5 | Beacon | 1 | nos
6 | Sounder Bell | 1 | nos
7 | Fire Alarm Control Panel | 1 | nos
END OF BILL NO 09: CARRIED OVER TO GENERAL SUMMARY

## BILL 10 HYDRAULICS AND DRAINAGE
NO | DESCRIPTION | QTY | UNIT | RATE | AMOUNT
10 | HYDRAULICS AND DRAINAGE
A | General
1 | Rates shall include for: valves, sockets, running joints, connectors, elbows, junctions, reducers, expansion joints; backnuts and similar; incidental fittings, clips, saddles, brackets, straps, hangers, screws, nails and fixing complete, including cutting and forming holes; excavating, laying pipes and backfilling trenches.
2 | Sanitary fixtures complete including brackets, flush pipes, valves, overflows, plugs and washers, as specified. All fixtures and fittings shall be newly purchased for this project and subjected to inspection by the client
3 | Toilet fittings to be stailess steel or chrome plated and fixtures to be cotto or equivalent or the fittings shall be approved by writing by the client
4 | The contractor shall take delivery and fixing
10.1 | GROUND FLOOR |  |  |  | 0
Supply and Drainage
1 | Running Internal fresh water pipes followed from Shut-off valves to all Tiolets, Kitchens & Laundrys which reduces from 25mmØ to 20mmØ and finally 16mmØ to the outlet fixtures or mixer as given in the detail drawings | 1 | item
2 | Complete Rainwater Drainage pipework, required trays, chains and ducting as given in the drawing | 1 | item
3 | Complete Rainwater Drainage pipework, required trays and ducting as given in the drawing | 1 | item
4 | Plumbing fixtures and accessories
| Floor Drain | 3 | nos
| Floor Gully | 1 | nos
| Gully Trap | 1 | nos
| Bottle Trap | 5 | nos
| Clean Out Point | 2 | nos
| Wash Basin with Faucet | 4 | nos
| Bidet Shower | 4 | nos
| Sink with Sink Tap | 1 | nos
| Water Closet | 4 | nos
| Gate Valve | 13 | nos
| MWSC Meter | 1 | nos
| 16Ø Ground Water Supply Provision To Cistern | 4 | nos
| Ground Water Supply - Sink Tap | 2 | nos
| Well Water Pump | 1 | nos
| Foot Valve With Strainer | 1 | nos
END OF BILL NO 10: CARRIED OVER TO GENERAL SUMMARY

## BILL 11 ELECTRICAL INSTALLATION
NO | DESCRIPTION | QTY | UNIT | RATE | AMOUNT
11 | ELECTRICAL INSTALLATIONS
General
a | Rates shall include for: screws, nails, bolts, nuts, standard cable fixing or supporting clips, brackets, straps, rivets, plugs and all incidental accessories
b | Rates for work in trench shall include for: excavation, maintaining faces of excavations, backfilling, compaction, appropriate cable covers, warning tape and disposal of surplus spoil
c | Rates shall include for electrical conduits, fittings, equipment and similar all fixings to various building surfaces
c | Lighting fixture and electrical wires and other electrical euquipement such as fans and such shall comply with STELCO standard and all fixtures and fitting shall be subjected to written approval by the client
d | Each Light/ light fixture and its switch is measured as one point; similarly each fan or each socket outlet is measured as one point;
e | The contractor shall take delivery and complete installation
11.1 | Ground floor |  |  |  | 0
1 | Electrical Wiring
1 | Main Electrical Connection | 1 | item
2 | Electrical wiring with copper conductor cable in conduites in wall and slabs as specified to 2.5mm² wiring to sockets and 1.5mm² wiring to light fixtures, fans and its switches | 1 | item
3 | Cabling for internet and medianet | 1 | item
2 | Lighting and electrical acessories
1 | 13A Power Socket | 15 | nos
2 | 13A Twin Socket | 63 | nos
3 | 15A Switched Socket at High Level | 16 | nos
4 | 15A Socket In Polycarbonate Box | 1 | nos
5 | Distribution Board | 1 | nos
6 | VGA Inlet Socket for Ceiling Mounted Projector | 1 | nos
7 | VGA Outlet Socket for Ceiling Mounted Projector | 1 | nos
8 | Computer Network Outlet | 26 | nos
9 | Emergency Light | 9 | nos
10 | Telephone Extension | 20 | nos
11 | Telephone Outlet | 6 | nos
12 | Angular Camera | 8 | nos
13 | Digital or network Video Recorder | 1 | nos
14 | Security Monitor | 1 | nos
15 | Internet Switchboard | 1 | nos
16 | Private Automatic Branch Exchange (PABX) | 1 | nos
17 | Wall Mounted Speaker | 4 | nos
18 | Ceiling Down Light (18W) - Weather Proof | 9 | nos
19 | Ceiling Light (12W) | 54 | nos
20 | Recessed Ceiling Light (12W) | 8 | nos
21 | Decorative Pendent Light | 1 | nos
22 | Ceiling Mount Spot Light (5W) | 2 | nos
23 | Indoor Wall Light (18W) | 3 | nos
24 | 150 X 1200 Ceiling Recessed LED Panel | 9 | nos
25 | 29 inch To 36 inch Ceiling Fan | 13 | nos
26 | 42 inch To 48 inch Ceiling Fan | 16 | nos
27 | Oscillating Ceiling Fan | 1 | nos
28 | Wall Mounted Exhaust Fan | 8 | nos
29 | Outdoor Lamp for Boundary wall | 4 | nos
30 | Light Switch (1 Gang ) | 5 | nos
31 | Light Switch (2 Gang ) | 19 | nos
32 | Light Switch (3 Gang ) | 6 | nos
33 | Light Switch (4 Gang ) | 10 | nos
34 | Ceiling Fan Switch With Controller | 23 | nos
END OF BILL NO 11: CARRIED OVER TO GENERAL SUMMARY

## BILL 12 MECHANICAL SYSTEMS
NO | DESCRIPTION | QTY | UNIT | RATE | AMOUNT
12 | Mechanical Systems
12.1 | AIR-CONDITIONING SYSTEM |  |  |  | 0
a | Rate shall include for signal cables for each unit, which has to be laid above the ceiling. copper tubes and refnet joints refnet header needed for completion. electrical connection required for all indoor units and isolator switches for out door units
1 | Ground Floor |  |  |  | 0
| 4 way cassete Air Conditioner 22,000 BTU with out-door condensing unit | 3 | item
| Wall mount Air conditioner 7,000 BTU with out-door condensing unit | 2 | item
| Wall mount Air conditioner 9,000 BTU with out-door condensing unit | 1 | item
| Wall mount Air conditioner 12,000 BTU with out-door condensing unit | 2 | item
| Wall mount Air conditioner 15,000 BTU with out-door condensing unit | 1 | item
| Wall mount Air conditioner 18,000 BTU with out-door condensing unit | 1 | item
| Wall mount Air conditioner 20,000 BTU with out-door condensing unit | 3 | item
| Wall mount Air conditioner 22,000 BTU with out-door condensing unit | 1 | item
| Wall mount Air conditioner 25,000 BTU with out-door condensing unit | 1 | item
END OF BILL NO 12: CARRIED OVER TO GENERAL SUMMARY

## BILL 13 Additions
NO | DESCRIPTION | QTY | UNIT | RATE | AMOUNT
13 | Additions |  |  |  | 0
1 | Additions
END OF BILL NO 13: CARRIED OVER TO GENERAL SUMMARY

## BILL 14 Omissions
NO | DESCRIPTION | QTY | UNIT | RATE | AMOUNT
14 | Omissions |  |  |  | 0
1 | Omissions
END OF BILL NO 14: CARRIED OVER TO GENERAL SUMMARY