## Cover
BILL OF QUANTITIES
CONSTRUCTION OF B.KENDHOO MOSQUE (500), MALDIVES

## MAIN SUMMARY
SUMMARY OF BILLS OF QUANTITIES
B.KENDHOO MOSQUE
|  | DESCRIPTION | AMOUNT | %
BILL NO.
| 01.0.00 | 01 PRAYER HALL & ABLUTION
| 02.0.00 | 02 MINARET
|  | TOTAL AMOUNT |  | MRF
|  | GST 8% |  | MRF
|  | CONTRACT VALUE |  | MRF

## MOSQUE SUMMARY
SUMMARY OF BILLS OF QUANTITIES
B KENDHOO MOSQUE (500 PAX)
CLIENT: MINISTRY OF ISLAMIC AFFAIRS
Bill No | Description | Amount
BILL No: 01 | PRELIMINARIES
BILL No: 02 | GROUND WORKS
BILL No: 03 | CONCRETE
BILL No: 04 | MASONRY WORKS
BILL N0: 05 | DOORS AND WINDOWS
BILL N0: 06 | METAL WORK
BILL N0: 07 | FINISHES
BILL No: 08 | ELECTRICAL INSTALLATIONS
BILL No: 09 | ACMV
BILL No: 10 | FURNITURE
BILL No: 11 | COMMON WORK
BILL No: 12 | EXTERIOR BOUNDARY AND PAVEMENT
BILL No: 13 | ADDITIONS & OMISSIONS
TOTAL
GST 8.00 %
GRAND TOTAL

## MOSQUE BOQ
BILLS OF QUANTITIES
Construction of B.Kendhoo Mosque (500),
Item | Description | Qty | Unit | Rate | Total Amount
BILL No: 01
PRELIMINARIES
Proposed Single Storey Mosque (500 pax)
Location:
1.1 | GENERAL NOTES
1 | Abbreviations
m - metre
Nos - numbers
m³ - cubic metre
m² - square metre
lm - Linear metre
kg - Kilograms
incl. - including
mm - millimetre
SS - Stainless Steel
GI - Galvanised steel
(a) The General Contractor is to provide any sum he considers necesssary in complying with the following requirements and terms. The monetary value of any item which is left unpriced shall be deemed to have been included in the rates of each item of work in the Bill of Quantities.
(b) The Contractor shall be deemed to have satisfied himself as to the correctness and sufficiency of his tender for the works and of the rates and prices stated in the priced Bill of Quantities, which rates and prices shall be inclusive of all ancillary and other works and expenditure whether separately or specifically mentioned or described in the Contract Documents or not, which are either indispensably necessary to carry out and bring completion the works described in the Contract Documents or which may continently become necessary to overcome difficulties’ before completion.
(c) Where any clause or item in these Bills of Quantities is not priced, it shall be deemed that the cost of such clause or item has been allowed elsewhere within these Bills of Quantities. No subsequent claim against such item or clause will be considered.
(d) The General Contractor is requested to check the number of pages of the Bill of Quantities and if any page is missing or duplicating or if any figure is indistinctive, he shall notify the Project Manager who will rectify the matter. No claims for loss consequent upon the General Contractor's failure to observe this Clause will be considered.
(e) Approved equivalent” shall mean material, product, component or assembly having a similar standard of quality and identical level of performance in all respect of the materials and/or product specified. The contractor shall ensure such instruction adhered when submitting the sample for approval. Any sub standard materials and performance will be subjected to a cost reduction by Engineer.
(f) Wherever the term "Provisional Sum" occur in the Main Works, the General Contractor shall provide cost on such items. The cost indicated on such items will be subject to remeasurement based on the actual quantity installed. Provisional Sums may be used in whole or in part as directed in writing by the Project Manager. The balance shall be deductible from the Contract Price.
(g) All items in the Bill of Quantities shall be priced in detail not grouped together as total prices for any trades or sections.
(h) The items of work and corresponding quantities indicated in the Bill of Quantities should remain unchanged.
(i) The General Contractor shall be deemed to have taken into account all possible inclement weather when preparing his Bid and shall not be entitled to extra payment by reason of the occurrence or effect of excessive wind, typhoon or other meteorogical phenomena.
(j) The General Contractor shall be responsible for checking all drawings issued to him and if he finds discrepancies in the drawings he shall, before proceeding with the works, inform the Engineer of such discrepancies and the Engineer's ruling shall be taken as final. No claims by the Contractor for any extra costs incurred as a result of discrepancies in the Contract Drawings will be entertained if he fails to inform the Engineer of such discrepancies before proceeding with the Works.
(k) The rates and prices inserted shall be deemed to have allowed for compliance with the above stipulations and other documents forming part of the Contract. All rates and prices entered against items measured and described in the Bills of Quantities shall be for the full inclusive value of the finished work described or shown on the Drawings or stipulated in the Specifications.
1.2 | SITE MANAGEMENT COSTS
1 | Allow for all on & off site management cost including cost of site staff, site security, safety on site, temporary services such as electricity, water and telephone for the execution of the whole work, provide and maintain necessary documents and all management related cost. | 1 | item
1.3 | SIGN BOARD
1 | Allow for sign boards | 1 | item
1.4 | TEMPORARY FENCING & HOARDING
1 | Supply, erect & maintenance of a fence through out the construction period & hoarding all along the perimeter of the site. Hoarding shall be according to Regulation (2019/R-156) Hoarding guideline under section 12. | 1 | item
1.5 | INSURANCE, BONDS, GUARANTEES AND WARRANTIES
1.5.1 | Insurance as stated in the general conditions (Clause 13) | 1 | item
1.6 | AS-BUILT
1 | The contractor shall provide all "As-built" drawings and operation and maintenance manuals, which shall include 1-set hard copy orginal & soft copy for Architectural/Civil (with complete products specs, origin,supplier name & details) and 1 set hard copy original | 1 | item
As built drawing as stated in Particular Conditions 55.1
1.7 | Clean - up
1.7.1 | Allow for clean - up of completed works and site upon completion. | 1 | item
BILL No: 01 PRELIMINARIES
TOTAL OF BILL No: 01 - Carried over to summary
BILL No: 02
GROUND WORKS
2.1 | GENERAL
(a) Rates shall include for: levelling, grading, trimming, compacting to faces of excavation, keep sides plumb, backfilling, consolidating and disposing surplus soil. Cost to include supply of material , labour , tools, & equipment, scaffolding, consumables (nails, screws, bolts, nuts,washer,etc.), technical supervision and all other incidentals necessary to complete the work all in accordance with plans & specification.
(b) Rates for demolishing existing structure shall include; breaking up and pulling down of structures and its associated substructure, and removing all incidental debris, cleaning and stacking materials required for making good, casing, covering up and protecting works to be retained or left intact, carrying out the works in sequence or phases; including piecemeal works.
(c) Rates for setting aside for re-use shall include cleaning, stacking, protecting and dispatching from, and the subsequent returning to site as required.
(d) Rates for cutting out existing structures shall include; using chisels, sledge hammers, pneumatic tools, flame cutters, diamond cores and other equipments/processes of various descriptions in cutting openings, quoining up jambs, forming recessed reveals, toothing and bonding, preparing thresholds and cut edges, providing necessary safety and security measures, installing temporary supports as required, cleaning and stacking materials required for making good, removing all debris from site.
(e) Site clearing is measured area on plan
(f) Rates for site clearance shall include:
i. clearing all general vegetation, tall grass, creepers, shrubs, bushes and small trees.
ii. clearing all rubbish, debris and unwanted materials.
iii. removal of existing soil piles
(g) Unless otherwise described in the Bills of Quantities, excavation shall be deemed to commence at existing ground level.
(h) Rates for filling/backfilling shall include;
i. spreading, leveling and compacting
ii. decrease in bulk volume
(i) Ground needs to be compacted to the density required by the Engineer
(j) Excavation of sand bed in foundation trenches, Columns pits etc. At a given depth from existing natural ground level and stacking the excavated material within the site or adjacent plots including dressing of bottom, sides strutting, timbering, shoring, trimming of sides dewatering, all leads, and lifts, incidentals, etc. complete with the ramming of the bottom, surface preparation as per specifications to receive the PCC. Excavation shall be payable only for vertical cut up to the outer edge of foundation lean concrete as indicated in drawings for all depths. Cost of extra excavation required for working space, supporting side shuttering of foundations and retaining walls and that required for making slopes for the stability of excavation shall be deemed to be included in the rate quoted. (Note: The Line & levels in the drawings shall be strictly followed and over-excavation if any shall be made good by the contractor free of cost.) Organize the space for stacking of excavated earth for using the same in backfilling will be the responsibility of the contractor only.
2.2 | SITE CLEARING
1 | Clearing site including trees less than 0.8m girth complete with stumps and roots. All debris should be transported off site and dumped at a location as per Engineer's instructions. | 1177 | m²
2 | Demolition of existing buidling and disposal to allocated land within the island | 281 | m²
3 | Relocation of existing service lines | 1 | item
2.3 | EXCAVATION
Note: Excavation quantities are measured to the faces of concrete members. Rates shall include for all additional excavation required to place the formwork/shuttering and dewatering the trenches for the required days.
1 | Excavation for foundation | 191.09 | m³
2.4 | FILLING
Notes: Rates shall include for: levelling, grading, trimming and compacting
1 | 50 mm thick Sand blinding layer to receive damp proof membrane | 571 | m²
2 | Earth filling in ground floor (600mm above ground level) | 571 | m²
2.5 | Damp Proof Membrane
1 | Supplying and laying of Polythene damp proof membrane (1000 guage) laid on blinding area.The membrane is loosely-laid on the compacted surface before casting of the RCC slab and having uniform surface including necessary removal of membrane release liner while applying, necessary overlaps between the membranes and fixing overlaps by PrePrufe tape, firm rolling onto the surface to get a tight seal, etc. complete all as per manufacturer’s recommendations, etc. | 1 | Item
BILL No: 02- GROUND WORKS
TOTAL OF BILL No: 02 - Carried over to summary
BILL No: 03
CONCRETE
3.1 | GENERAL
(a) Concrete is measured net without deduction for the volume of reinforcement.
(b) All concrete admixtures shall be administered in accordance with manufacturer's recommendations.
(c) Mix ratio for reinforced concrete shall be 1:2:3 and lean concrete shall be 1:3:6 by volume
(d) Rates for concrete shall include;
1) mixing, depositing, hoisting or pumping and placing in position
2) Compacting by suitable means
3) Packing and tampering around reinforcement including mechanical vibration
4) Curing and protection
5) Removing or cutting rebates, grooves, chases, mortises and the like, including making good after removal of formwork and casting in all required items
6) All formworks, reinforcements as described in FORMWORK (3.2) & REINFORCEMENT (3.3).
7) Additional concrete required to place the formwork and to conform to structural and excavated tolerances.
(e) All concrete test according to the engineers instructions. Test for estimation on strength of concrete in structure, compressive strength test shall be conducted for prepared test pieces (150 x 150mm Test Cubes) on the 07th day (3nos cubes) and 28th day (03nos cubes). Strength test shall be conducted for Foundation works, Columns, Slabs and Slab beams according to British Standards.
(f) Rates shall be inclusive for any additional concrete required to place the formwork.
3.2 | FORMWORK
(a) | Approved film coated 12mm plywood or 3mm thick steel plate shuttering and centering for structural concrete work in locations called for including strutting, propping, bracing, bolting, wedging, casing, striking, removal etc. complete for any size, section, thickness. Props shall consist of well designed steel pipes adequately braced (wooden ballies as props shall not be permitted).
(b) | Rates shall include formwork shall include for: all necessary boarding, supports, erecting, framing, temporary cambering, cutting, perforations for reinforcing bars, bolts, straps, ties, hangers, pipes and removal of formwork.
(c) | Allow for forming grooves, drip course, chamfers, cut-outs, openings etc. where called for and for dressing with approved shuttering oil to prevent adhesion. The finished surface should be smooth and as per direction as well as to the Engineer's approval. Rate shall include all cost for shuttering and deshuttering as well.
3.3 | REINFORCEMENT
Main reinforcement steel shall be high tensile steel hot rolled deformed bars complying with BS 4449, Characteristic strength not less than 460N/mm2
Stirrups shall be hot rolled mildsteel round bars complying with BS 4449, Characteristic strength not less than 250N/mm2
Rates shall include for; distribution steel, cleaning, fabrication, placing, the provision for all necessary temporary fixings, and supports including chairs and tie wire , laps and wastage.
No allowance has been made in the weight of steel reinforcement for rolling margin, tying wires, spacers, chairs and weight of weld etc.
Rates for bar reinforcement shall include;
(1) allowance for rolling margin, weight of welds and wastage
(2) cutting to length and fabricating including bending to various bend and radii
(3) placing in position, holding and supporting
(4) providing and tying with galvanised steel wire at all intersections
(5) providing and seating of spacer blocks and chairs
(6) Providing all necessary laps, bends and anchorages including stirrup rebars, weld connections..etc
(7) cleaning by wire brushing
3.4 | LEAN CONCRETE
Note: Quantity is measured with additional 0.1m to the edges of concrete foundation members. Rates shall be inclusive for any additional concrete required to place the formwork.
3.4.1 | Concrete Volume for 50mm thick lean concrete to bottom of foundation pads or strip footing and beams | 143 | m²
3.5 | REINFORCED CONCRETE
(a) Rates shall include for: cleaning, fabrication, placing, the provision for all necessary temporary fixings and supports including tie wire and chair supports, laps and wastage
(b) All reinforcing bars except 6mm dia bars shall be high strength deformed bars
(c) The exact length inclusive of laps are given. The rates shall take into account any wastage.
In-situ reinforced concrete to:
3.5.1 | Foundation
1 | Foundation Pad F1 (1850 x 1850 x 400mm)
a | Concrete Volume | 5.48 | m³
Reinforcement.
b | 12mm. dia, 6m. high tensile steel bar (T12@100) | 0.88 | t
2 | Foundation Pad F2 (1400 x 1400 x 400mm)
a | Concrete Volume | 29.79 | m³
Reinforcement.
b | 10mm. dia, 6m. high tensile steel bar (T10@150) | 4.09 | t
3 | Foundation Pad F3 (1000 x 1000 x 400mm)
a | Concrete Volume | 2.4 | m³
Reinforcement.
b | 10mm. dia, 6m. high tensile steel bar (T10@150) | 0.15 | t
4 | Foundation Pad F4 (1200 x 2500 x 400mm)
a | Concrete Volume | 7.2 | m³
Reinforcement.
b | 12mm. dia, 6m. high tensile steel bar (T12@100) | 0.26 | t
5 | Foundation Pad F5 (1300 x 1800 x 400mm)
a | Concrete Volume | 3.74 | m³
Reinforcement.
b | 12mm. dia, 6m. high tensile steel bar (T12@100) | 0.47 | t
6 | Foundation Beam TB1 (400 mm x 200 mm)
a | Concrete Volume | 13.31 | m³
Reinforcement.
b | 16mm. dia, 6m. high tensile steel bar (8T16) | 2.13 | t
c | 6mm. dia, ring bar (R6@100) | 0.41 | t
7 | Foundation Beam TB2 (500 mm x 300 mm)
a | Concrete Volume | 10.82 | m³
Reinforcement.
b | 16mm. dia, 6m. high tensile steel bar (12T16) | 1.77 | t
c | 12mm. dia, 6m. high tensile steel bar (2T12) | 0.14 | t
d | 6mm. dia, ring bar (R6@100) | 0.52 | t
8 | Foundation Beam FB
a | Concrete Volume | 1.82 | m³
Reinforcement.
b | 12mm. dia, 6m. high tensile steel bar (4T12) | 0.2 | t
c | 6mm. dia, ring bar (R6@100) | 0.1 | t
3.5.2 | Columns
1 | Columns C1 (circular)
a | Concrete Volume | 3.57 | m³
Reinforcement
b | 12mm. dia, 6m. high tensile steel bar (8T12) | 0.23 | t
c | 06mm. dia, 6m. Ring bars (R6@150 with HOOK) | 0.04 | t
2 | Columns C2
a | Concrete Volume | 29.89 | m³
Reinforcement.
b | 12mm. dia, 6m. high tensile steel bar (10T12) | 2.68 | t
c | 6mm. dia, 6m. Ring bars (2R6@150 with HOOK) | 1.3 | t
3 | Columns C3 (RCC wall)
a | Concrete Volume | 2.94 | m³
Reinforcement. ( Upto bar length 6m)
b | 10mm. dia, 6m. high tensile steel bar (T10@100 bw) | 0.27 | t
c | 6mm. dia, 6m. high tensile steel bar | 0.01 | t
4 | Columns C3 (RCC wall L shape)
a | Concrete Volume | 0.85 | m³
Reinforcement. (Upto bar length 6m)
b | 10mm. dia, 6m. high tensile steel bar (10@100 bw) | 0.41 | t
c | 6mm. dia, 6m. high tensile steel bar | 0.01 | t
3.5.3 | Beams
1 | First Floor Beams B1
a | Concrete Volume | 6.1 | m³
Reinforcement.
b | 25mm. dia, 6m. high tensile steel bar (9T25) | 1.91 | t
c | 16mm. dia, 6m. high tensile steel bar (2T16) | 0.48 | t
d | 6mm. dia, ring bar (2R6@100) | 0.34 | t
2 | First Floor Beams B2
a | Concrete Volume | 2.67 | m³
Reinforcement.
b | 25mm. dia, 6m. high tensile steel bar (6T25) | 0.42 | t
c | 20mm. dia, 6m. high tensile steel bar (6T20) | 0.27 | t
d | 16mm. dia, 6m. high tensile steel bar (2T16) | 0.14 | t
e | 6mm. dia, ring bar (2R6@100) | 0.1 | t
3 | First Floor Beams B3
a | Concrete Volume | 2.87 | m³
Reinforcement.
b | 25mm. dia, 6m. high tensile steel bar (8T25) | 0.63 | t
c | 16mm. dia, 6m. high tensile steel bar (2T16) | 0.15 | t
d | 6mm. dia, ring bar (R6@150) | 0.04 | t
4 | First Floor Beams B4
a | Concrete Volume | 2.98 | m³
Reinforcement.
b | 25mm. dia, 6m. high tensile steel bar (4T25) | 0.32 | t
c | 16mm. dia, 6m. high tensile steel bar (2T16) | 0.07 | t
d | 6mm. dia, ring bar (R6@150) | 0.04 | t
5 | First Floor Beams B5
a | Concrete Volume | 0.53 | m³
Reinforcement.
b | 16mm. dia, 6m. high tensile steel bar (6T16) | 0.08 | t
c | 6mm. dia, ring bar (R6@150) | 0.02 | t
6 | First Floor Beams B6
a | Concrete Volume | 3.04 | m³
Reinforcement.
b | 16mm. dia, 6m. high tensile steel bar (6T16) | 0.41 | t
c | 6mm. dia, ring bar (R6@150) | 0.09 | t
7 | First Floor Beams B7
a | Concrete Volume | 12.58 | m³
Reinforcement.
b | 16mm. dia, 6m. high tensile steel bar (4T16) | 1.12 | t
c | 6mm. dia, ring bar (R6@150) | 0.35 | t
8 | First Floor Beams B8
a | Concrete Volume | 1.27 | m³
Reinforcement.
b | 16mm. dia, 6m. high tensile steel bar (12T16) | 0.35 | t
c | 6mm. dia, ring bar (R6@150) | 0.04 | t
9 | First Floor Beams B9
a | Concrete Volume | 1.09 | m³
Reinforcement.
b | 16mm. dia, 6m. high tensile steel bar (14T16) | 0.34 | t
c | 6mm. dia, ring bar (R6@100) | 0.05 | t
11 | Roof beams RB
a | Concrete Volume | 3.55 | m³
Reinforcement.
b | 20mm. dia, 6m. high tensile steel bar (6T20) | 0.68 | t
c | 16mm. dia, 6m. high tensile steel bar (2T16) | 0.14 | t
d | 06mm. dia, 6m. Ring bars (2R6@150) | 0.25 | t
12 | Lintel Beams (LB) & Arches
a | Concrete Volume | 10.89 | m³
Reinforcement.
b | 10mm. dia, 6m. high tensile steel bars - Canopy | 0.41 | t
c | 12mm. dia, 6m. high tensile steel bar (T12@150) -Arches | 1.1 | t
d | 12mm. dia, 6m. additional lintel & sill beams and extra concretes | 1 | item
e | 6mm. dia, 6m. Ring bars (R6@150) | 1 | item
13 | Additional Concretes
a | Concrete Volume (Moulding and Starter Concrete) | 23.1 | m³
b | 100mm thick RC Wall at Imaam Area T10@150 c/c | 4.3 | m³
c | RC wall at Dome Area | 0.4 | m³
6 | Concrete wall in ablusion area | 2.62 | m³
| 10mm diameter, high yield bars | 0.36 | t
7 | Canopies | 7.13 | m³
| 10mm diameter, high yield bars | 0.93 | t
8 | Dome | 7.49 | m³
| 10mm diameter, high yield bars | 0.9 | t
3.5.4 | Slabs
1 | Roof Concrete Slab (180mm thickness)
a | Concrete Volume | 6.12 | m³
Reinforcement.
b | 10mm. dia, 6m. high tensile steel bar (T10@150) Top & Bottom Reinf. | 0.22 | t
2 | Roof Concrete Slab (140mm thickness) (Level 1 & 2)
a | Concrete Volume | 69.5 | m³
Reinforcement.
b | 10mm. dia, 6m. high tensile steel bar (T10@150) Top & Bottom Reinf. | 10.51 | t
3 | Ground Concrete Slab (140mm thickness)
a | Concrete Volume | 72.16 | m³
Reinforcement.
b | 10mm. dia, 6m. high tensile steel bar (T10@200) Top Reinf. | 5.25 | t
4 | Ramp slab | 42.2 | m²
a | Concrete Volume | 5.91 | m³
Reinforcement.
b | 6mm. dia, 6m. high tensile steel bar (R6@250) Bottom Reinf. | 0.35 | t
3.5.5 | Steps
1 | Concrete | 2.35 | m³
2 | Formwork | 7.8 | m2
3 | Reinforcement - 10mm diameter, high yield bars | 0.26 | t
3.5.6 | Water Proofing & Admixtures
1 | Add Water proofing admixture, CONMIX MEGA ADD WL1 or approved equivalent to below ground concrete work. | 1 | item
2 | Apply Rubberised Bitumen Paint as Water proofing , CONMIX MoyaShield SBB or approved equivalent to exposed surface of below ground Concrete and Masonry structures. | 1 | item
3 | Add Concrete Plasticizer, CONMIX MEGA FLOW P to all concrete work above ground level. | 1 | item
4 | Apply MasterSeal® 588 or approved equivalent type waterproofing material to the surface of roof slab, toilets & terrace in accordance with the specifications and manufacturer's instructions. | 1 | item
BILL No: 03- CONCRETE WORKS
TOTAL OF BILL No: 03 - Carried over to summary
BILL No: 04
MASONRY WORKS
4.1 | GENERAL
Note: Rates shall include for: a) cleaning out cavities, forming rebated reveals and pointing and cleaning down to reveals where necessary; fractional size blocks, all necessary machine cutting, cutting or forming chases or edges of floor slabs, cutting or leaving holes and openings as recesses for and building in pipes, conduits, sleeves and similar as required for all trades; leaving surfaces rough or raking out joints for plastering and flashing, bedding frames or plates, building in joists, bearers or similar, temporary supports to openings, templates, reinforcement in walls and for all necessary making good. Providing approved quality mesh at joints between structural members and masonry in the exterior and interior walls.
b) All blocks shall be fabricated from manufactured sand and machine pressed and average compression strength for blocks should not be less than 2.8N/mm2 and shall comply with physical requirements of ISO 6073:1981. Vertical and horizontal joint of blocks shall be filled completely and suitable with mortar on line shall not be moved or rearranged. Joint and surface of exposed finished block wall shall be cleaned immediately after joint is filled.
c) Supplying and laying masonry using selected quality blocks of approved class laid in cement mortar 1:5 (1 cement : 5 fine river sand) mix, joints finished, flush/ raked to 10mm depth including scaffolding, curing complete as per drawing and specifications.
4.2 | SOLID BLOCK WORK
150 x 150 x 300mm solid block wall, blocks laid common bond
4.2.1 | Work upto ground floor level
| Masonry area | 201.78 | m2
4.2.2 | Works in ground floor
1 | EXTERIOR WALLS
a | Masonry area (150mm solid block work) | 552.52 | m2
2 | INTERIOR WALLS
a | Masonry area | 151.34 | m2
4.3.1 | PLASTERING
Note: Rates shall include for; a) 20mm thick Cement plastering on Exterior surface of External masonry walls and concrete surfaces and 15mm thick plastering on interior walls and concrete surface as specified.
b) Cement plastering on external walls and concrete surfaces with 1:4 Cement mortor mix as specified incl. wire mesh at joints of concrete surfaces and walls (first,second coats).
c) River Fine Sand / M.Sand shall be used for all plastering work.
d) Rates shall include for CONMIX MegaFlow MP or approved equivalent that shall be mixed with cement mortar for external wall plastering as per manufacturers specifications.
1 | Exterior
| Plastering area (Exterior) | 637.29 | m2
3 | Interior
| Plastering area (Interior) | 858.97 | m2
4 | Soffit
| Plastering area (Interior),Interior putty | 133.3 | m2
4.4.1 | WALL DECORATIONS
| Wall plastering area with wall decoration patterns as shown in the drawing | 100.86 | m2
BILL No: 04- MASONRY WORKS
TOTAL OF BILL No: 04 - Carried over to summary
BILL N0: 05
DOORS AND WINDOWS
5.1 | GENERAL
Notes: (a) Rates shall include for locks, latches, closures, push plates, pull handles, bolts, kick plates, hinges and all door & window hardware and these materials should brass and of superior quality.
(b) Rates shall include for door frames, mullions, transoms, trims, glazing, tinting, timber panels, boarding, framing, lining, fastenings and all fixings
(c) Rates shall include for all painting
5.2 | TIMBER DOORS, ALUMINIUM DOORS AND WINDOWS
1 | D1 (1600x2975) + solid timber frame with solid timber door Panel, Butt hinge (Silver) x4,mortise Lock x2, wood stain Finish | 7 | Nos
2 | D3 (915x2150) + solid timber frame with solid timber door Panel, Butt hinge (Silver) x4,mortise Lock x2, wood stain Finish | 3 | Nos
3 | D4 (700x2150) + white powder coated aluminium frame with white powder coated aluminium door panel, Brushed Metal (Silver) x8 , brass Lock x1, white Finish | 9 | Nos
4 | D5 (1000x2150) + white powder coated aluminium frame with white powder coated aluminium door panel, Brushed Metal (Silver) x8 , brass Lock x1, white Finish | 2 | Nos
5 | V1 (450x750) + white powder coated aluminium frame with white powder coated aluminium louvers, Brushed Metal (Silver) x8 , brass Lock x1, white Finish | 6 | Nos
6 | W1 (1100x2755) + powder coated aluminium frame and powder coated aluminium with 6mm float glass, Brushed Metal (Silver) x3 , brass Lock x1, white Finish | 29 | Nos
7 | W2 (640x1140) + powder coated aluminium frame and powder coated aluminium with 6mm float glass, Brushed Metal (Silver) x3 , brass Lock x1, white Finish | 4 | Nos
8 | W3 (7800x1150) + powder coated aluminium frame and powder coated aluminium with 6mm float glass, Brushed Metal (Silver) top & bottom , Lock x1, white Finish | 2 | Nos
9 | W4 (7450x1150) + powder coated aluminium frame and powder coated aluminium with 6mm float glass, Brushed Metal (Silver) top & bottom , Lock x1, white Finish | 2 | Nos
BILL N0: 05-DOORS AND WINDOWS
TOTAL OF BILL No: 05 - Carried over to summary
BILL N0: 06
METAL WORK
6.1 | GENERAL
Note: (a) Rates shall include for: all fabrication work, welding, marking, drilling for bolts including those securing timbers, steel plates, bolts, nuts and any type of washer, riveted work, counter sinking and tapping for bolts or machine screws.
(b) Rates shall include for all painting and finishing as specified
(c) Rates shall include for fabrication and erection and temporary supports and fixing into position
(d) All Stainless Steel works should be SS 316 grade with smooth finish at joints.
(e) The contractor shall submit the detail of the Garbage chute and get the approval from the Consultant before fixing it in position
1 | Hand rail for ramp area 900mm height with 50mm dia. S.S CHS handrail, 50mm dia. CHS @ 1055c/c baluster | 34.1 | m
BILL N0:06- METAL WORKS
TOTAL OF BILL No: 06- Carried over to summary
BILL N0: 07
FINISHES
Note: (a) Rates shall include for: the provision, erection and removal of scaffolding, preparation, rubbing down between coats and similar work, the protection and/or masking floors, fittings and similar work, removing and replacing door window furniture
(b) All painting work shall be carried in accordance with the Specifications
(c) Color code and brand should be approved from the client
(d) Emulsion paint or approved equivalent putty finish on plastered and concrete surfaces, plywood / cement fibre board of all internal surfaces.
(e) Weather proof emulsion paint or approved equivalent system with textured finish on plastered and concrete surfaces of external walls.
(f) Paint finish for interior surfaces of the wall and ceilings complete including application of two coats of wall sealer, two coats of putty finish and two coats of emulsion paint finish on top for Interior painting.
7.1 | FLOOR FINISHES
Note: Rates shall include for: fixing, bedding, grouting, pointing, finishing and any other similar works to ensure the required finish.
7.1.1 | FLOORING
Cement sand screeding on the floor as specified on.
1 | 50 mm thick screed in the floor
| Cement sand screed Area | 575.2 | m2
7.1.2 | FLOOR TILLING
1 | Approved 600mmx600mm non slip ceramic tile finishing area | 549 | m2
2 | 100mm height curb area for ramp | 27.17 | m2
7.1.3 | CERAMIC SKIRTING
1 | 100mm wide tile skirting | 133.66 | m
7.2 | WALL FINISHES
7.2.1 | WALL TILLING
1 | Wall tile area- 1200mm high wall tiles | 72.48 | m2
7.3 | PAINTING
1 | Exterior
| Enamal paint finish | 738.15 | m2
Wall sealer
Emulsion paint
3 | Interior
| Enamal paint finish | 786.49 | m2
Wall sealer
Emulsion paint
4 | Soffit
| Enamal paint finish | 133.3 | m2
Wall sealer
Emulsion paint
Putty
7.4 | CEILING FINISHES
T&G ceiling with grid system or similar including framing, beading, nails and screws. Rate shall include for the painting and finishing works.
| Ceiling Area | 351 | m2
9.1 | Installation of drain weep holes for roof slab as per the detailed drawings | 28 | nos
BILL N0: 07- FINISHES
TOTAL OF BILL No: 07 - Carried over to summary
BILL No: 08
ELECTRICAL INSTALLATIONS
8.1 | GENERAL
(a) Rates shall include for: screws, nails, bolts, nuts, standard cable fixing or supporting clips, brackets, straps, rivets, plugs and all incidental accessories
(b) Rates for work in trench shall include for: excavation, maintaining faces of excavations, backfilling, compaction, appropriate cable covers, warning tape and disposal of surplus spoil
(c) Rates for electrical conduits, fittings, equipment and similar items shall include for: all fixings to various building surfaces
(d) Light end and switch end of wiring together measured as one point
(e) A point wiring for power points is measured as one point for each socket outlet; other end of wire is not included in the quantity.
(f) Rates shall include for supply and complete installation
(g) Rates shall include special electrical works, lift and air conditioning system
(h) Three phase power supply
8.2 | ELECTRICAL BOARDS
1 | Main distribution board ( DB ) complete with protection devices, Incoming & outgoing breakers and all other accessories required to complete installation. | 1 | item
2 | Cables
| Cables installation and cable management system and complete with cable lugs, cable glands, cable identification tags, cable ties and all other accessories required to complete installation. | 1 | item
8.3 | ELECTRICAL FIXTURES
1 | LED ceiling light(54W) | 51 | nos
2 | FiftyLED 927 | 28 | nos
3 | Pista track 48V LED 2700K | 24 | nos
4 | Solar outdoor LED light fixture | 16 | nos
5 | Low brightness IP65 SMD LED striplight 2800k | 15.06 | nos
6 | 2x fluorescent lamp tubular | 13 | nos
7 | LED lamp (2W) 3000K | 10 | nos
8 | Maxipetra- metal halide lamp | 22 | nos
9 | Telescope gear LED | 4 | nos
7 | Switch 1W 1G | 2 | nos
8 | Switch 1W 2G | 4 | nos
9 | Switch 1W 3G | 3 | nos
9 | Switch 1W 4G | 2 | nos
10 | Switch 1W 5G | 10 | nos
11 | Ceiling fan | 24 | nos
12 | Fan regulator | 32 | nos
14 | Power outlets | 22 | nos
18 | Weatherproof power outlets | 2 | nos
20 | TPN isolators | 3 | nos
21 | Manageable Network Port Switch (08 ports) 10/100/1000 ethernet, L2 managed, 802.3 Bt POE+ | 1 | nos
22 | Biometric Attendance System Specific brand: ZKT, for compatiblity to existing system Built in backup battery | 1 | nos
23 | Fibre ODF 4 core, c/w 4 core outdoor fibre cable connection | 2 | nos
24 | Single port cat6 Network Socket Outlet, c/w cat6 cable connection to networkswitch | 2 | nos
BILL No: 08 - ELECTRICAL INSTALLATION
TOTAL OF BILL No: 08 - Carried over to summary
BILL No: 09
ACMV
Supply of spit air conditioner unit with indoor,outdoor units, pipes and other accessories as per the engineers instruction and specifications
1 | Refrigerant supply | 73.79 | m
2 | Refrigerant return | 72.1 | m
3 | Condense drain pipe | 65.7 | m
4 | Outdoor unit (VRV) | 3 | nos
4 | Cassette type AC indoor units | 10 | nos
BILL No: 09- ACMV
TOTAL OF BILL No: 09- Carried over to summary
BILL No: 10
FURNITURE
10.1 | GENERAL
Rates shall include for supply & complete installation.
10.2 | Mimbaru
1 | Stand for Khuthuba with Steps (Design should be approved from the client) | 1 | nos
10.3 | Mus'haf cupboard
1 | Mus'haf cupboards 2m L x 600mm H x 300mm D (design to be approved from the client) | 4 | nos
10.4 | Sound rack
1 | 12U, 1000D av rack including 2 sliding shelf and all the accessories required to mount the equipments | 1 | nos
Should be approved from the client
10.5 | Ladder
1 | Double sided Aluminium ladder, 16 steps, industrial grade | 1 | nos
10.6 | Miscellaneous
All the items should be approved from the client before procuring.
1 | Wall clock 16" (White) | 2 | nos
2 | digital prayer time clock including istallation | 1 | nos
3 | foldable prayer chair | 15 | nos
4 | Single sofa seat for Imaam room should be foam leather | 1 | nos
5 | Door Mat 18" x 30" (Sample should be submitted) | 10 | nos
6 | Broom with Dustpan | 3 | nos
7 | Heavy Duty Hybrid Garden Water Hose 5/8 IN. X 50' | 1 | nos
BILL No: 10 -FURNITURE
TOTAL OF BILL No: 10 - Carried over to summary
BILL No: 11
COMMON WORK
11.1 | General
(a) Rates shall include for: all labour in framing, notching and fitting around projections, pipes, light fittings, hatches, grilles and similar and complete with cleats, packers, wedges and similar and all nails and screws.
(b) Design should be approved by Client
(c) Letters should be embosed
11.2 | Calligraphy
Design and supply and complete installation
1 | Calligraphy Board 1.4m x 1.7m | 6 | nos
2 | Calligraphy Board 1.5m x 4m | 2 | nos
3 | Calligraphy Board 1.5m x 4m | 2 | nos
4 | Calligraphy Board 2.8m x 4m (Qibla Wall) | 2 | nos
5 | Calligraphy Board 4m x 5.5m (Mihrab) | 2 | nos
11.3 | Movable Partitions
1 | 900mm x 1800mm high floor standing divider screens as per design drawings | 15 | nos
11.4 | Exterior façade
Supply and complete installation of WPC exterior façade Jaali, back lighting, electrical connections, decorations and painting.
11.4.1 | Mosque and Ablution Area
1 | Border Type 1 | 1 | item
2 | Border Type 2 | 1 | item
3 | Border Type 3 | 1 | item
4 | Border Type 4 (Center pieces) | 4 | item
11.5 | Softscaping
1 | Allow for exterior softscaping and decorations | 1 | item
11.6 | Ground Well
1 | Allow for 1.2 dia concrete well 6m depth for ground water including casting inplace and piping complete | 1 | item
BILL No: 11 - COMMON WORK
TOTAL OF BILL No: 11 - Carried over to summary
BILL No: 12
EXTERIOR BOUNDARY AND PAVEMENT
12.1 | GENERAL
(a) Price should include levelling and laying pre-cast blocks, including price of blocks and workmanship
(b) Concrete rates shall include supply of all formworks, reinforcements, including form oil, timber, plywood, nails etc. as per drawings and specifications.
(c) Mix ratio for reinforced concrete shall be 1:2:3 unless otherwise specified and lean concrete shall be 1:3:6 by volume
(d) River sand (fine /coarse) and agrregate shall be used for all concrete works
12.2 | Excavation for boundary | 8 | m³
12.3 | Boundary Foundation Beam FB1
| Concrete Volume | 12.16 | m³
Reinforcement.
| 12mm. dia, 6m. high tensile steel bar (4T12) | 0.54 | t
12.4 | Columns C4 (Boundary)
| Concrete Volume | 0.58 | m³
| 12mm. dia, 6m. high tensile steel bar (4T12) | 0.01 | t
12.5 | PRE-CAST BOUNDARY BLOCKS
Pre-cast blocks for Boundary Walls
1 | Boundary Wall
| Prefabricated Boundary area | 143 | m2
Prefabricated concrete blocks 1070 x 2050
12.6 | PAINTING
Emulsion paint finish after grinding the area and applied with weather proof textured paint
1 | Boundary wall
| Painting area | 286 | m2
12.7 | Pavement blocks
Levelling and laying concrete blocks
| Interlocking blocks 100 x 200 (thickness 50mm) Pavement area | 198 | m2
12.8 | Curb Stones
| 100mm wide concrete curb at sides of paving blocks | 207 | m
Please make reference to BOQ items references when inserting additions or omissions to this BOQ.
BILL No: 12 - ADDISSION & OMISSION
TOTAL OF BILL No: 12 - Carried over to summary
BILL No: 13
ADDITIONS & OMISSIONS
13.1 | GENERAL
Please make reference to BOQ items references when inserting additions or omissions to this BOQ.
13.2 | ADDITION
13.3 | OMISSION
BILL No: 17 - ADDISSION & OMISSION
TOTAL OF BILL No: 17 - Carried over to summary

## MINARET
BILLS OF QUANTITIES
B KENDHOO MOSQUE MINARET(500 PAX)
Item | Description | Qty | Unit | Rate | Total Amount
BILL No: 01
GROUND WORKS
1.1 | GENERAL
(a) Rates shall include for: levelling, grading, trimming, compacting to faces of excavation, keep sides plumb, backfilling, consolidating and disposing surplus soil. Cost to include supply of material , labour , tools, & equipment, scaffolding, consumables (nails, screws, bolts, nuts,washer,etc.), technical supervision and all other incidentals necessary to complete the work all in accordance with plans & specification.
(b) Rates for demolishing existing structure shall include; breaking up and pulling down of structures and its associated substructure, and removing all incidental debris, cleaning and stacking materials required for making good, casing, covering up and protecting works to be retained or left intact, carrying out the works in sequence or phases; including piecemeal works.
(c) Rates for setting aside for re-use shall include cleaning, stacking, protecting and dispatching from, and the subsequent returning to site as required.
(d) Rates for cutting out existing structures shall include; using chisels, sledge hammers, pneumatic tools, flame cutters, diamond cores and other equipments/processes of various descriptions in cutting openings, quoining up jambs, forming recessed reveals, toothing and bonding, preparing thresholds and cut edges, providing necessary safety and security measures, installing temporary supports as required, cleaning and stacking materials required for making good, removing all debris from site.
(e) Site clearing is measured area on plan
(f) Rates for site clearance shall include:
i. clearing all general vegetation, tall grass, creepers, shrubs, bushes and small trees.
ii. clearing all rubbish, debris and unwanted materials.
iii. removal of existing soil piles
(g) Unless otherwise described in the Bills of Quantities, excavation shall be deemed to commence at existing ground level.
(h) Rates for filling/backfilling shall include;
i. spreading, leveling and compacting
ii. decrease in bulk volume
(i) Ground needs to be compacted to the density required by the Engineer
(j) Excavation of sand bed in foundation trenches, Columns pits etc. At a given depth from existing natural ground level and stacking the excavated material within the site or adjacent plots including dressing of bottom, sides strutting, timbering, shoring, trimming of sides dewatering, all leads, and lifts, incidentals, etc. complete with the ramming of the bottom, surface preparation as per specifications to receive the PCC. Excavation shall be payable only for vertical cut up to the outer edge of foundation lean concrete as indicated in drawings for all depths. Cost of extra excavation required for working space, supporting side shuttering of foundations and retaining walls and that required for making slopes for the stability of excavation shall be deemed to be included in the rate quoted. (Note: The Line & levels in the drawings shall be strictly followed and over-excavation if any shall be made good by the contractor free of cost.) Organize the space for stacking of excavated earth for using the same in backfilling will be the responsibility of the contractor only.
1.2 | EXCAVATION
Note: Excavation quantities are measured to the faces of concrete members. Rates shall include for all additional excavation required to place the formwork/shuttering and dewatering the trenches for the required days.
1 | Excavation for foundation
| Excavation for Minaret Foundation | 31.1 | m³
1.3 | FILLING
Notes: Rates shall include for: levelling, grading, trimming and compacting
1 | Sand blinding layer to receive damp proof membrane | 18.66 | m²
2 | Earth filling in ground floor (300mm above ground level) | 7.46 | m³
1.4 | WATER PROOFING
Note: Rates shall include for: dressing around and sealing to avoid all penetrations
1 | Add Water proofing admixture, CONMIX MEGA ADD WL1 or approved equivalent to below ground concrete work. | 1 | item
2 | Apply Rubberised Bitumen Paint as Water proofing , CONMIX MoyaShield SBB or approved equivalent to exposed surface of below ground Concrete and Masonry structures. | 1 | item
3 | Add Concrete Plasticizer, CONMIX MEGA FLOW P to all concrete work above ground level. | 1 | item
4 | Apply MasterSeal® 588 or approved equivalent type waterproofing material to the surface of roof slab in accordance with the specifications and manufacturer's instructions. | 1 | item
1.5 | Damp Proof Membrane
1 | (a) Rates shall include for: dressing around and sealing to all penetrations. | 10.25 | m²
Supplying and laying of Polythene damp proof membrane (1000 guage) laid on blinding area.The membrane is loosely-laid on the compacted surface before casting of the RCC slab and having uniform surface including necessary removal of membrane release liner while applying, necessary overlaps between the membranes and fixing overlaps by PrePrufe tape, firm rolling onto the surface to get a tight seal, etc. complete all as per manufacturer’s recommendations, etc.
BILL No: 02 - GROUND WORKS
TOTAL OF BILL No: 02 - Carried over to summary
BILL No: 02
CONCRETE
2.1 | GENERAL
(a) Concrete is measured net without deduction for the volume of reinforcement.
(b) All concrete admixtures shall be administered in accordance with manufacturer's recommendations.
(c) Mix ratio for reinforced concrete shall be 1:2:3 and lean concrete shall be 1:3:6 by volume
(d) Rates for concrete shall include;
(1) mixing, depositing, hoisting or pumping and placing in position
(2) Compacting by suitable means
(3) Packing and tampering around reinforcement including mechanical vibration
(4) Curing and protection
(5) Removing or cutting rebates, grooves, chases, mortises and the like, including making good after removal of formwork and casting in all required items
(6) All formworks, reinforcements as described in FORMWORK (3.2) & REINFORCEMENT (3.3).
(7) Additional concrete required to place the formwork and to conform to structural and excavated tolerances.
(e) All concrete test according to the engineers instructions. Test for estimation on strength of concrete in structure, compressive strength test shall be conducted for prepared test pieces (150 x 150mm Test Cubes) on the 07th day (3nos cubes) and 28th day (03nos cubes). Strength test shall be conducted for Foundation works, Columns, Slabs and Slab beams according to British Standards.
(f) Rates shall be inclusive for any additional concrete required to place the formwork.
2.2 | FORMWORK
(a) | Approved film coated 12mm plywood or 3mm thick steel plate shuttering and centering for structural concrete work in locations called for including strutting, propping, bracing, bolting, wedging, casing, striking, removal etc. complete for any size, section, thickness. Props shall consist of well designed steel pipes adequately braced (wooden ballies as props shall not be permitted).
(b) | Rates shall include formwork shall include for: all necessary boarding, supports, erecting, framing, temporary cambering, cutting, perforations for reinforcing bars, bolts, straps, ties, hangers, pipes and removal of formwork.
(c) | Allow for forming grooves, drip course, chamfers, cut-outs, openings etc. where called for and for dressing with approved shuttering oil to prevent adhesion. The finished surface should be smooth and as per direction as well as to the Engineer's approval. Rate shall include all cost for shuttering and deshuttering as well.
2.3 | REINFORCEMENT
Main reinforcement steel shall be high tensile steel hot rolled deformed bars complying with BS 4449, Characteristic strength not less than 460N/mm2
Stirrups shall be hot rolled mildsteel round bars complying with BS 4449, Characteristic strength not less than 250N/mm2
Rates shall include for; distribution steel, cleaning, fabrication, placing, the provision for all necessary temporary fixings, and supports including chairs and tie wire , laps and wastage.
No allowance has been made in the weight of steel reinforcement for rolling margin, tying wires, spacers, chairs and weight of weld etc.
Rates for bar reinforcement shall include;
(1) allowance for rolling margin, weight of welds and wastage
(2) cutting to length and fabricating including bending to various bend and radii
(3) placing in position, holding and supporting
(4) providing and tying with galvanised steel wire at all intersections
(5) providing and seating of spacer blocks and chairs
(6) Providing all necessary laps, bends and anchorages including stirrup rebars, weld connections..etc
(7) cleaning by wire brushing
2.2 | LEAN CONCRETE
Note: Quantity is measured with additional 0.1m to the edges of concrete foundation members. Rates shall be inclusive for any additional concrete required to place the formwork.
1 | 50mm thick lean concrete to bottom of raft foundation or strip footing and beams
| Concrete Volume | 1.18 | m³
2.3 | REINFORCED CONCRETE
(a) Rates shall include for: cleaning, fabrication, placing, the provision for all necessary temporary fixings and supports including tie wire and chair supports, laps and wastage
(b) All reinforcing bars except 6mm dia bars shall be high strength deformed bars
(c) The exact length inclusive of laps are given. The rates shall take into account any wastage.
In-situ reinforced concrete to:
2.3.1 | Foundation
1 | Foundation Pad Minaret (3000 x 3000 x 2700mm)
| Concrete Volume | 26.73 | m³
Reinforcement.
| 12mm. dia, 6m. high tensile steel bar (T12@150 BW TB) | 0.04 | t
| 10mm. dia, 6m. high tensile steel bar (T12@150 BW B) | 0.02 | t
2 | Ground Floor slab | 1.01 | m³
| 10mm diameter, high yield bars | 0.15 | t
2.3.2 | Columns
1 | Columns C3 (Minaret)
| Concrete Volume | 2.24 | m³
Reinforcement. ( Upto bar length 8m)
| 16mm. dia, 6m. high tensile steel bar (4T16) | 0.2 | t
| 6mm. dia, 6m. Ring bars (R6@150 with HOOK) | 0.09 | t
2.3.3 | Beams
1 | Minaret Beams (B1) | 20.8 | m
| Concrete Volume | 3.64 | m³
Reinforcement.
| 16mm. dia, 6m. high tensile steel bar (8T16) | 0.26 | t
| 6mm. dia, ring bar (R6@150) | 0.11 | t
2.34 | RCC wall & slab
1 | RCC wall | 10.35 | m³
Reinforcement.
| 10mm diameter, high yield bars | 1.8 | t
2 | Slab | 0.58 | m³
Reinforcement.
| 10mm diameter, high yield bars | 0.12 | t
3.5 | Formwork
Rate shall include for all necessary boarding, supporting, application of mould oil as necessary erecting, framing, cutting angles, cleaning, wetting and treatment before placing concrete and striking or removal etc. construction joints.
All formwork shall be in plywood (to provide fair face finish on concrete surfaces specially at slab soffit) not less than 1/2" Thk. With application of mould oil or laid on polythene layer with suitable laps to prevent leaking with suitable upstand at edges. Scaffolding shall be G.I. scaffolding system.
3.5.3 | Works in minaret
1 | Raft foundation | 2.72 | m2 |  | 187
2 | Ground Floor slab | 2.04 | m2 |  | 187
3 | C3 | 31.15 | m2 |  | 187
4 | Beams | 24.3 | m2 |  | 187
5 | RCC wall | 137.28 | m2 |  | 187
6 | Slab | 3.84 | m2 |  | 187
BILL No: 02 - CONCRETE
TOTAL OF BILL No: 02 - Carried over to summary
BILL No: 03
MASONRY AND PLASTERING
3.1 | GENERAL
Note: Rates shall include for: a) cleaning out cavities, forming rebated reveals and pointing and cleaning down to reveals where necessary; fractional size blocks, all necessary machine cutting, cutting or forming chases or edges of floor slabs, cutting or leaving holes and openings as recesses for and building in pipes, conduits, sleeves and similar as required for all trades; leaving surfaces rough or raking out joints for plastering and flashing, bedding frames or plates, building in joists, bearers or similar, temporary supports to openings, templates, reinforcement in walls and for all necessary making good. Providing approved quality mesh at joints between structural members and masonry in the exterior and interior walls.
b) All blocks shall be fabricated from manufactured sand and machine pressed and average compression strength for blocks should not be less than 2.8N/mm2 and shall comply with physical requirements of ISO 6073:1981. Vertical and horizontal joint of blocks shall be filled completely and suitable with mortar on line shall not be moved or rearranged. Joint and surface of exposed finished block wall shall be cleaned immediately after joint is filled.
c) Supplying and laying masonry using selected quality blocks of approved class laid in cement mortar 1:5 (1 cement : 5 fine river sand) mix, joints finished, flush/ raked to 10mm depth including scaffolding, curing complete as per drawing and specifications.
3.2 | SOLID BLOCK WORK
150 x 150 x 300mm solid block wall, blocks laid common bond
2 | Raised Ground floor
| Masonry area | 115.6 | m2
3.3 | PLASTERING
12mm thick interior cement plastering and 20mm thick exterior cement plastering as specified on
2 | Raised Ground floor
a | Exterior
| Plastering area (Exterior) | 115.6 | m2
b | Interior
| Plastering area (Interior) | 115.6 | m2
3.4 | FLOORING
Cement sand screeding on the floor as specified on.
1 | Ground floor
50 mm thick screed in the floor
BILL No: 03 - MASONRY & PLASTERING
TOTAL OF BILL No: 03 - Carried over to summary
BILL No: 04
METAL WORKS
4.1 | GENERAL
Note: (a) Rates shall include for: all fabrication work, welding, marking, drilling for bolts including those securing timbers, steel plates, bolts, nuts and any type of washer, riveted work, counter sinking and tapping for bolts or machine screws.
(b) Rates shall include for all painting and finishing as specified
(c) Rates shall include for fabrication and erection and temporary supports and fixing into position
(c) The contractor shall submit the detail of the Garbage chute and get the approval from the Consultant before fixing it in position
4.2 | RAILING ON RAMP ACCESS
4.2.1 | SS pipe Railing for staircase from Ground floor to First floor level .
1 | GI Ladder with Enamel Coating fixed to interrior of the Minaret for acces to top level of minaret for maintenance. | 1 | item
2 | Hand rail in minerat as shown in the drawing | 3.8 | m
BILL No: 04 - METAL WORKS
TOTAL OF BILL No: 04 - Carried over to summary
BILL N0: 05
DOORS AND WINDOWS
5.1 | GENERAL
Notes: (a) Rates shall include for locks, latches, closures, push plates, pull handles, bolts, kick plates, hinges and all door & window hardware and these materials should brass and of superior quality.
(b) Rates shall include for door frames, mullions, transoms, trims, glazing, tinting, timber panels, boarding, framing, lining, fastenings and all fixings
(c) Rates shall include for all painting
5.2 | TIMBER DOORS, ALUMINIUM DOORS AND WINDOWS
2 | D5 (2150 x 1000) as shown in drawing | 1 | Nos
BILL N0: 05 -DOORS AND WINDOWS
TOTAL OF BILL No: 05 - Carried over to summary
BILL N0: 06
FINISHES
6.1 | GENERAL
a) Rates shall include for: fixing, bedding, grouting and pointing materials; making good around pipes, Sanitary fixtures, and similar: Cleaning down and polishing to achieve desired finish.
b) Rates shall include for all other beading works required at the corners and ends.
c) All tiles shall be ISO approved tiles or smilar as given in drawings or Techinical Specification.
f) All tiles shall be fixed using tile adhesive with proper water proofing (where ever necessary) application by using water proofing Membrane as per the manufacture guidelines and instruction.
6.2 | FLOOR TILES
6.2.1 | Ground floor
1 | 600x600mm Ceramic floor tiles
| 600mm x 600mm tiling area | 21.76 | m2
BILL N0: 06- FINISHES
TOTAL OF BILL No: 06- Carried over to summary
BILL No:07
PAINTING
7.1 | GENERAL
Note: (a) Rates shall include for: the provision, erection and removal of scaffolding, preparation, rubbing down between coats and similar work, the protection and/or masking floors, fittings and similar work, removing and replacing door window furniture
(b) All painting work shall be carried in accordance with the Specifications
(c) Color code and brand should be approved from the client
(d) Emulsion paint or equivalent putty finish on plastered and concrete surfaces, plywood / cement fibre board of all internal surfaces.
(e) Weather proof emulsion paint or equivalent system with textured finish on plastered and concrete surfaces of external walls.
(f) Paint finish for interior surfaces of the wall and ceilings complete including application of two coats of wall sealer, two coats of putty finish and two coats of emulsion paint finish on top for Interior painting.
7.2 | WALLS
Emulsion paint finish after grinding the area and applying putty and exterior walls should be applied with weather proof paint
7.2.1 | Ground floor
1 | Exterior
| Painting area | 115.6 | m2
2 | Interior
| Painting area | 115.6 | m2
7.3 | CEILING
Emulsion paint finish after grinding the area and applying putty. Both Slab soffit and false ceiling
1 | Level 1 and Level 2
| Painting area | 21.76 | m2
| Wall sealer | 5 | litres
| Emulsion paint | 7 | litres
| Putty | 21.76 | kg
7.4 | WATER PROOFING
Suitable water proofing material to be used
1 | Minaret | 10.88 | m²
BILL No: 07 - PAINTING
TOTAL OF BILL No: 07 - Carried over to summary
BILL No: 08
ELECTRICAL INSTALLATIONS
8.1 | GENERAL
(a) Rates shall include for: screws, nails, bolts, nuts, standard cable fixing or supporting clips, brackets, straps, rivets, plugs and all incidental accessories
(b) Rates for work in trench shall include for: excavation, maintaining faces of excavations, backfilling, compaction, appropriate cable covers, warning tape and disposal of surplus spoil
(c) Rates for electrical conduits, fittings, equipment and similar items shall include for: all fixings to various building surfaces
(d) Light end and switch end of wiring together measured as one point
(e) A point wiring for power points is measured as one point for each socket outlet; other end of wire is not included in the quantity.
(f) Rates shall include for supply and complete installation
(g) Rates shall include special electrical works, above ceiling cable trenches including fixing and complete installation.
(h) Three phase power supply
(i) All equipment shall be guaranteed for a period of 12 months from the date of commissioning or date of practical completion of the project which ever later
(j) The rates shall include for comprehensive maintenance during defects liability period of 12 months from the date of handing over
(k) Rate shall include for supply, installation, maintaining, testing and commissioning of the system for power and lighting according to drawings and specifications to working order and approval of service Utility.
(l) All materials, equipment wiring shall confirm to local codes, specifications, standards/latest I.E.E. regulations (BS 7671).
(m) All measurements to be made on site by the contractor.
(n) All building lights shall be Philips or approved equivalent and power sockets, switches dimmers shall be of brand legrand or equivalent.
8.2 | ELECTRICAL WIRING
1 | Electrical wiring with copper conductor cable in conduits in walls and concrete as per government regulations including necessary D-boards at each level. | 1 | item
8.3 | ELECTRICAL FIXTURES
1 | Low Brightness IP65 Striplight 2800K with Heat Disspating Aluminum Bars | 1 | item
2 | Wallmount LED Lamp 54W 4450lm | 2 | nos
3 | One way switch | 3 | nos
8.4 | LIGHTENING PROTECTION SYSTEM
1 | Design, supply and complete installation of standard lightening protection system to cover the whole building as per the local regulations (rates shall include for all fixing of system and down conductor to earthing) | 1 | item
8.3 | ELECTRICAL WIRING
| Electrical wiring with copper conductor cable in conduits in walls and concrete as per government regulations including necessary D-boards at each level. | 1 | item
8.4 | ELECTRICAL FIXTURES
| Floor light Low IP65 striplight LED with Heat dissipating Aluminum bars 12mm W x 5mm H x 50m length rolls | 2 | nos
| Ceiling Mount Fluorescent Lamp 2x tubular 54W 4450lm 41lm/W | 2 | nos
| Spotlight adjustable 12W 1620lm 135lm/W | 4 | nos
| One way Switch 1-gang | 1 | nos
8.5 | SOUND SYSTEM
| (1) Horn Loudspeaker 75W (TOA or equiv) | 4 | nos
| (2) Speakers 30W wall fixed shall be "JBL", "Bose" or equivalent (White color) | 12 | nos
| (3) Amplifier 360w, 100v (Line 6, or YAMAHA or equiv) | 2 | nos
| (4) Audio Mixer (8 Channel), phantom power shall be "YAMAHA", "Sound Craft" or Equivalent | 1 | nos
| (5) Wireless Headworn mic shall be "Sennheiser", "SHURE" or Equivalent | 1 | nos
| (6) Cable Mic shall be "Bose" or "JTS" or equivalent | 1 | nos
| (7) Goose neck mic with shock mount shall be "SHURE" OR "Sennheiser" OR equivalent | 1 | nos
| (8) Adjustable mic stand with round Base | 1 | nos
| (9) Microphone Cable with Connection Jacks and Extension | 1 | nos
BILL No: 8 - ELECTRICAL INSTALLATION
TOTAL OF BILL No: 8 - Carried over to summary
BILL No: 09
ADDITIONS & OMISSIONS
BILL No: 09 - ADDISSION & OMISSION
TOTAL OF BILL No: 15 - Carried over to summary
SUMMARY
GRAND TOTAL

## MINARET SUMMARY
SUMMARY OF BILLS OF QUANTITIES
B KENDHOO MOSQUE MINARET(500 PAX)
CLIENT: MINISTRY OF ISLAMIC AFFAIRS
Bill No | Description | Amount
BILL No: 01 | GROUND WORKS
BILL No: 02 | CONCRETE
BILL No: 03 | MASONRY AND PLASTERING
BILL No: 04 | METAL WORKS
BILL N0: 05 | DOORS AND WINDOWS
BILL N0: 06 | FINISHES
BILL No:07 | PAINTING
BILL No: 08 | ELECTRICAL INSTALLATIONS
BILL No: 09 | ADDITIONS & OMISSIONS
TOTAL
GST 8.00 %
GRAND TOTAL
NOTE :
Duration :