## BOQ
SL.NO | DESCRIPTION | [9 empty] | QTY | UNIT | MATERIAL RATE | MATERIAL AMOUNT | LABOURE RATE | LABOURE AMOUNT | TOTAL | SUB-TOTAL
Bill No: 01
PRELIMINARIES
1.1 | General Notes
1 ) | Abbreviations
m - meter
No - numbers
m3 - cubic meter
m2 - square meter
Lm - Linear meter
t - tonnes
incl - including
mm - millimeter
dia - diameter
SS - Stainless Steel
GI - Galvanised Iron
1.2 | Site Management Costs
1 ) | Allow for all on and off site management cost including costs of foreman and assistants, temporary services, telephone,fax,hoardings and similar. | [9 empty] | 1 | item |  | 0 |  | 0 | 0 | 0
1.3 | Sign Board
1 ) | Allow for sign board | [9 empty] | 1 | item |  | 0 |  | 0 | 0 | 0
1.4 | Service and Facilities
1 ) | Provision and maintenance of service and facilities such as Water, Power supply, lighting and fuel required for the project | [9 empty] | 1 | item |  | 0 |  | 0 | 0 | 0
1.5 | Temporary Fencing and hoarding
1 ) | Supply, erect and maintenance of a fence through out the construction period and hoarding all along the perimeter of the site. | [9 empty] | 1 | item |  | 0 |  | 0 | 0 | 0
1.6 | Site clearing and Demolition
1 ) | Demolition of any existing buildings and removal of those material from the site.Removing and clearingany shrubs or trees from the site. | [9 empty] | 1 | item |  | 0 |  | 0 | 0 | 0
1.7 | Clean - up
1 ) | Allow for clean - up of completed works and site upon completion. | [9 empty] | 1 | item |  | 0 |  | 0 | 0 | 0
1.8 | Inspection Trips
1 ) | Arrange inspection trips to a Client/consultant, each inspection trip takes 2 days, the contractor has to arrange 2 air tickets from Male'/Dharavandhoo/Male' by air (normal fair) and speed boat transport to Dharavandhoo/ Eydhafushi/ Dharavandhoo as well as accommodations ( 2 Air condition rooms) per trip. | [9 empty] | 15 | nos.
TOTAL OF BILL NO. 01 (PRELIMINARIES) | [16 empty] | 0 | 0
(CARRIED OVER TO THE GENERAL SUMMARY)
Bill No: 02
GROUND WORKS
2.1 | General
a) Rates shall include for: leveling, grading, trimming, compacting to faces of excavation, keep sides plumb, backfilling, consolidating and disposing surplus soil.
2.2 | Protection of Existing Foundations | [16 empty] | 0
1) | Protecting foundation of adjacent houses foundation, by using the method of foundation protection as specified by the engineer and drawing. (If required) | [9 empty] | 1 | item |  | 0 |  | 0 | 0
2.3 | Excavation
| a) Excavation quantities are measured to the faces of concrete members. Rates shall include for all additional excavation required to place the formwork, back fill, dewatering and others Shoring works | area | depth | width | length |  |  |  | m3 | [8 empty] | 0
1) | Excavation for Lift Slabs | 37 | 1.35 | [5 empty] | 49.95 |  | 49.95 | m³ |  | 0 |  | 0 | 0
2) | Excavation for ST1 | 959 | 1.35 | [5 empty] | 1294.65 |  | 1294.65 | m³ |  | 0 |  | 0 | 0
3) | Excavation for ST2 | 122 | 1.35 | [5 empty] | 164.7 |  | 164.7 | m³ |  | 0 |  | 0 | 0
4) | Excavation for TB |  | 0.35 | 0.25 | 596.755 |  |  |  | 52.2161 |  | 52.2161 | m³ |  | 0 |  | 0 | 0
2.4 | Dewatering | [16 empty] | 0
1) | This item shall include for all the piping, pumps, etc. Water needs to be pumped to an assigned area as per local regulation. | [9 empty] | 1 | item |  | 0 |  | 0 | 0
2.5 | Below ground masonry walls | [16 empty] | 0
1) | External walls (all periphery on top of the concrete) |  | 0.35 | 0.2 | 264 |  |  |  | 18.48 |  | 18.48 | m² |  | 0 |  | 0 | 0
2) | Internal Walls (on top of the Strips only) |  | 0.35 | 0.25 | 426 |  |  |  | 37.275 |  | 37.275 | m² |  | 0 |  | 0 | 0
3) | Plastering both side | 241.5 | 0.35 |  | 690 | [5 empty] | 241.5 | m² |  | 0 |  | 0 | 0
2.6 | Back Filling | [16 empty] | 0
(a) Rates shall include for: levelling, grading, trimming, compacting and similar.
(b) Ground need to be compacted to the required density by the consultant.
1) | Backfilling for ST1 | 1.56 |  |  | 426 |  |  |  | 664.56 |  | 664.56 | m³ |  | 0 |  | 0 | 0
2) | Backfilling for ST2 | 1.56 |  |  | 78 |  |  |  | 121.68 |  | 121.68 | m³ |  | 0 |  | 0 | 0
3) | Backfilling for TB |  | 0.35 | 0.25 | 390 |  |  |  | 34.125 |  | 34.125 | m³ |  | 0 |  | 0 | 0
4) | Earth Filling (Gravels) to increase GF FL as per drawings. | 2603.6 | 0.25 | [5 empty] | 650.9 |  | 650.9 | m³ |  | 0 |  | 0 | 0
5) | 50 mm thick sand blinding layer to receive damp proof membrane | [9 empty] | 2603.6 | m² |  | 0 |  | 0 | 0
2.7 | Below ground water Tank / Ground Well | [16 empty] | 0
1) | Allow for under water tank as per drawing including concrete cover slab, water proofing lining , inspection opening , SS trims and hooks all complete | [9 empty] | 1 | item |  | 0 |  | 0 | 0
2) | Allow for 1.2 dia concrete well for ground water including casting inplace and piping complete | [9 empty] | 1 | item |  | 0 |  | 0 | 0
3) | Allow for 1.2 dia concrete well for ground water including casting inplace and piping complete | [9 empty] | 1 | item |  | 0 |  | 0 | 0
2.8 | Water Proofing
| a) Water proofing and damproofing rates shall include for: dressing around and sealing to all penetrations. | [16 empty] | 0
1) | Water proofing membrane polythene sheet under foundation raft including turn up | [9 empty] | 1 | item |  | 0 |  | 0 | 0
2) | Apply bituminous type waterproofing to all surfaces of concrete below ground level in accordance with the specifications and manufacturer's instructions | [9 empty] | 1 | item |  | 0 |  | 0 | 0
TOTAL OF BILL NO. 02 (GROUND WORKS) | [16 empty] | 0 | 0
(CARRIED OVER TO THE GENERAL SUMMARY)
Bill No: 03
CONCRETE WORKS
3.1 | General
| a) Rate shall include for: placing in position; making good after removal of formwork and casting in all required items; additional concrete required to conform to structural and excavated tolerances. | area | depth | width | length
b) Mix ratio for reinforced concrete shall be 1:2:3
3.2 | Reinforced Concrete
In-situ reinforced concrete to:
*Add water proofing compound / admixture to concrete mix for walls GL and Roof Slabs
3.3 | Formwork
a) Rates shall include for: all necessary boarding, supports, erecting, framing, temporary cambering, cutting, perforations for reinforcing bars, bolts, straps, ties, hangers, pipes, removal of formwork and normal practices used.
3.4 | Reinforcement
a) Rates shall include for: cleaning, fabrication, placing, the provision for all necessary temporary fixings and supports including tie wire and chair supports, laps, and wastages.
3.5 | Foundation (Below Ground level) | [16 empty] | 0
1) | Lean Concrete | 149 |  | 0.25 | 596 | [5 empty] | 1267 | m² |  | 0 |  | 0 | 0
| Lean concrete under the foundation strips & Tie beams with a mix of 1:2:4 as specified in drawings or as specified by consultant. | 1118
2) | Reinforced Concrete | area | depth | width | length |  |  | nos | m³
In-Situ reinforced concrete to:
| (a) Lift Raft Slab | 37 | 0.4 |  |  |  |  | 2 | 29.6 |  | 29.6 | m³ |  |  |  | 0 | 0
| (b) ST1 | 959 | [6 empty] | 383.78 |  | 383.78 | m³ |  |  |  | 0 | 0
| (c) ST2 | 122 | [6 empty] | 48.6 |  | 48.6 | m³ |  |  |  | 0 | 0
| (d) C1 | 0.11049 | 0.35 |  |  |  |  | 59 | 2.2816 |  | 2.2816 | m³ |  |  |  | 0 | 0
| (e) C2 | 0.11049 | 0.35 |  |  |  |  | 46 | 1.7789 |  | 1.7789 | m³ |  |  |  | 0 | 0
| (f) Stair case | [6 empty] | 3 | 1.2 |  | 3.6 | m³ |  |  |  | 0 | 0
| (g) Lift walls |  | 1.35 | 0.2 | 12.6 |  |  | 2 | 6.804 |  | 6.804 | m³ |  |  |  | 0 | 0
3) | Formwork
| (a) Lift Raft | 3.12 | 0.4 |  | 7.8 |  |  | 2 |  |  | 6.24 | m² |  | 0 |  | 0 | 0
| (b) ST1 | 1154.4 | 1.3 |  | 444 |  |  |  | 1154.4 |  | 1154.4 | m² |  | 0 |  | 0 | 0
| (c) ST2 | 210.6 | 1.3 |  | 81 |  |  |  | 210.6 |  | 210.6 | m² |  | 0 |  | 0 | 0
| (d) C1 (circular mold) 375mm dia | 0.42 | 0.35 |  | 1.2 |  |  | 59 |  |  | 24.78 | m² |  | 0 |  | 0 | 0
| (e) C2 (circular mold) 375mm dia | 0.42 | 0.35 |  | 1.2 |  |  | 46 |  |  | 19.32 | m² |  | 0 |  | 0 | 0
| (f) Stair case | 3 | [5 empty] | 3 |  |  | 9 | m² |  | 0 |  | 0 | 0
| (g) Lift walls | 34.02 | 1.35 |  | 12.6 |  |  | 2 | 68.04 |  | 68.04 | m² |  | 0 |  | 0 | 0
4) | Reinforcement |  | depth | width | length |  |  | nos | m³
| (a) Lift Raft Slab | 37 | [13 empty] | 0 | 0
| 12 mm dia. Steel bars |  | 0.15 | 0.15 | 3.5 | 23.3333 | 163.3333 | 2 | 0.888 | 326.6667 | 580.16 | Kgs |  | 0 |  |  | 0
| (b) ST1 |  |  |  | 444 | [10 empty] | 0 | 0
| 25 mm dia. Steel bars | [6 empty] | 15 | 3.854 | 6660 | 25667.64 | Kgs |  | 0 |  |  | 0
| 16 mm dia. Steel bars | [6 empty] | 4 | 1.579 | 1776 | 2804.304 | Kgs |  | 0 |  |  | 0
| 12 mm dia. Steel bars | 11 | 4884 | 2220 | 4884 | 7104 | 14208 | 2 | 0.888 |  | 12616.704 | Kgs |  | 0 |  |  | 0
| 10 mm dia. Steel bars |  | 1 | 0.55 | 3.1 | 2960 |  | 2 | 0.616 | 18352 | 11304.832 | Kgs |  | 0 |  |  | 0
| (c) ST2 |  |  |  | 81 | [10 empty] | 0 | 0
| 25 mm dia. Steel bars | [6 empty] | 8 | 3.854 | 648 | 2497.392 | Kgs |  | 0 |  |  | 0
| 20 mm dia. Steel bars | [10 empty] | Kgs |  | 0 |  |  | 0
| 16 mm dia. Steel bars | [6 empty] | 4 | 1.579 | 324 | 511.596 | Kgs |  | 0 |  |  | 0
| 12 mm dia. Steel bars | 11 | 891 | 405 | 891 | 1296 | 2592 | 2 | 0.888 |  | 2301.696 | Kgs |  | 0 |  |  | 0
| 10 mm dia. Steel bars |  | 1 | 0.55 | 3.1 | 540 |  | 2 | 0.616 | 3348 | 2062.368 | Kgs |  | 0 |  |  | 0
| (d) C1 |  | depth | width | length |  |  | nos | m³ | [6 empty] | 0 | 0
| 25 mm dia. Steel bars | 10 | 1.3 |  |  |  | 13 | 59 | 3.854 | 767 | 2956.018 | Kgs |  | 0 |  |  | 0
| 06 mm dia. Steel bars |  | 1.3 |  | 1.2 | 8.6667 | 10.4 | 59 | 0.222 | 613.6 | 136.2192 | Kgs |  | 0 |  |  | 0
| (e) C2 | [14 empty] | 0 | 0
| 20 mm dia. Steel bars | 8 | 1.3 |  |  |  | 10.4 | 46 | 2.466 | 478.4 | 1179.7344 | Kgs |  | 0 |  |  | 0
| 06 mm dia. Steel bars |  | 1.3 |  | 1.2 | 8.6667 | 10.4 | 46 | 0.222 | 478.4 | 106.2048 | Kgs |  | 0 |  |  | 0
| (f) Stair case | [14 empty] | 0 | 0
| 12 mm dia. Steel bars |  |  | 1.4 | 5 | 46.6667 | 46.6667 | 3 | 0.888 | 93.3333 | 248.64 | Kgs |  | 0 |  |  | 0
| 10 mm dia. Steel bars |  |  | 1.4 | 5 | 46.6667 | 46.6667 | 3 | 0.616 | 93.3333 | 172.48 | Kgs |  | 0 |  |  | 0
| (g) Lift |  | 1.3 |  | 12.6 |  |  | 2 | [7 empty] | 0 | 0
| 12 mm dia. Steel bars |  | 126 | 163.8 |  |  |  |  | 0.888 | 327.6 | 290.9088 | Kgs |  | 0 |  |  | 0
| 10 mm dia. Steel bars |  |  |  | 8.6667 | 109.2 |  |  | 0.616 | 218.4 | 134.5344 | Kgs |  | 0 |  |  | 0
3.6 | Ground Floor | [16 empty] | 0
1) | Reinforced Concrete |  | depth | width | length |  |  | nos | m³
In-Situ reinforced concrete to:
| (a) C1 | 0.11049 | 4.2 |  |  |  |  | 59 | 27.3797 |  | 27.3797 | m³ |  |  |  | 0 | 0
| (b) C2 | 0.11049 | 4.2 |  |  |  |  | 46 | 21.3469 |  | 21.3469 | m³ |  |  |  | 0 | 0
| (c) Ground Slab (100mm Thk) | [7 empty] | 257.56 |  | 257.56 | m³ |  |  |  | 0 | 0
| (d) Ground Slab Perifery Beam (200x400) |  | 0.4 | 0.2 | 254.8 | 1 |  |  | 20.384 |  | 20.384 | m³ |  |  |  | 0 | 0
| (e) Lift |  | 4.2 | 0.2 | 9.5 |  |  | 2 | 15.96 |  | 15.96 | m³ |  |  |  | 0 | 0
| (f) RCC wall with Lead lining 200mm thick |  | 4.2 | 0.2 | 9.5 |  |  | 2 | 23 |  | 23 | m³ |  |  |  | 0 | 0
| (g) Staircase |  | 0.2 | 1.4 | 6.5 |  |  | 3 | 5.46 |  | 5.46 | m³ |  |  |  | 0 | 0
2) | Formwork
| (a) C1 (circular mold) 375mm dia | 5.04 | 4.2 |  | 1.2 |  |  | 59 |  |  | 297.36 | m² |  | 0 |  | 0 | 0
| (b) C2 (circular mold) 375mm dia | 5.04 | 4.2 |  | 1.2 |  |  | 46 |  |  | 231.84 | m² |  | 0 |  | 0 | 0
| (c) Ground Slab Perifery Beam (200x400) | 254.8 | 0.4 | 0.2 | 254.8 | 1 |  |  | 254.8 |  | 254.8 | m² |  |  |  | 0 | 0
| (d) RCC wall with Lead lining 200mm thick | 176.4 | 4.2 | 0.2 | 42 |  |  | 2 | 352.8 |  | 352.8 | m² |  |  |  | 0 | 0
| (e) Lift | 79.8 | 4.2 |  | 9.5 |  |  | 2 | 159.6 |  | 159.6 | m² |  | 0 |  | 0 | 0
| (f) Staircase |  |  | 2 | 7 |  |  | 3 | 42 |  | 42 | m² |  | 0 |  | 0 | 0
3) | Reinforcement
| (a) C1 | [14 empty] | 0 | 0
| 25 mm dia. Steel bars | 10 | 4.2 |  |  |  | 42 | 59 | 3.854 | 2478 | 9550.212 | Kgs |  | 0 |  |  | 0
| 06 mm dia. Steel bars |  | 4.2 |  | 1.2 | 28 | 33.6 | 59 | 0.222 | 1982.4 | 440.0928 | Kgs |  | 0 |  |  | 0
| (b) C2 | [14 empty] | 0 | 0
| 20 mm dia. Steel bars | 8 | 4.2 |  |  |  | 33.6 | 46 | 2.466 | 1545.6 | 3811.4496 | Kgs |  | 0 |  |  | 0
| 06 mm dia. Steel bars |  | 4.2 |  | 1.2 | 28 | 33.6 | 46 | 0.222 | 1545.6 | 343.1232 | Kgs |  | 0 |  |  | 0
| (c) Ground Slab | [14 empty] | 0 | 0
| 10 mm dia. Steel bars | 81 | 16200 | 30 | 16200 | 32400 |  |  | 0.616 |  | 19958.4 | Kgs |  | 0 |  |  | 0
| (d) Ground Slab Perifery Beam (200x400) |  | 0.4 | 0.2 | 254.8 | 1 |  |  | 0 | [6 empty] | 0 | 0
| 12 mm dia. Steel bars | 4 | 1019.2 | [5 empty] | 0.888 | 905.0496 | 803.684 | Kgs |  | 0 |  |  | 0
| 06 mm dia. Steel bars | 1698.6667 | 1698.6667 |  | 1 |  | 1698.6667 | 1 | 0.222 | 1698.6667 | 377.104 | Kgs |  | 0 |  |  | 0
| (e) Lift |  | 4.2 |  | 9.5 |  |  | 2 | [7 empty] | 0 | 0
| 12 mm dia. Steel bars |  | 95 | 399 |  |  |  |  | 0.888 | 798 | 708.624 | Kgs |  | 0 |  |  | 0
| 10 mm dia. Steel bars |  |  |  | 28 | 266 |  |  | 0.616 | 532 | 327.712 | Kgs |  | 0 |  |  | 0
| (f) Staircase | [14 empty] | 0 | 0
| 12 mm dia. Steel bars |  |  | 1.4 | 10 | 93.3333 | 93.3333 | 3 | 0.888 | 186.6667 | 497.28 | Kgs |  | 0 |  |  | 0
| 10 mm dia. Steel bars |  |  | 1.4 | 10 | 93.3333 | 93.3333 | 3 | 0.616 | 186.6667 | 344.96 | Kgs |  | 0 |  |  | 0
3.7 | First Floor | [16 empty] | 0
1) | Reinforced Concrete |  | depth | width | length |  |  | nos | m³
In-Situ reinforced concrete to:
| (a) C1 | 0.11049 | 4.2 |  |  |  |  | 59 | 27.3797 |  | 27.3797 | m³ |  |  |  | 0 | 0
| (b) C2 | 0.11049 | 4.2 |  |  |  |  | 46 | 21.3469 |  | 21.3469 | m³ |  |  |  | 0 | 0
| (c) Attached Beam-B1 | [7 empty] | 1.91 |  | 1.91 | m³ |  |  |  | 0 | 0
| (d) Attached Beam-B2 | [7 empty] | 90.16 |  | 90.16 | m³ |  |  |  | 0 | 0
| (e) Attached Beam-B3 | [7 empty] | 18.1 |  | 18.1 | m³ |  |  |  | 0 | 0
| (f) Attached Beam-B3 @ Ramp level | [7 empty] | 2.2 |  | 2.2 | m³ |  |  |  | 0 | 0
| (g) Attached Beam-CB1 |  | 0.6 | 0.25 | 15 |  |  |  | 2.25 |  | 2.25 | m³ |  |  |  | 0 | 0
| (h) 1st Floor Slab (165mm Thk) | [7 empty] | 423.45 |  | 423.45 | m³ |  |  |  | 0 | 0
| (i) 1st Floor Slab (200mm Thk) | [7 empty] | 22.32 |  | 22.32 | m³ |  |  |  | 0 | 0
| (j) Lift |  | 4.2 | 0.2 | 9.5 |  |  | 2 | 15.96 |  | 15.96 | m³ |  |  |  | 0 | 0
| (k) Staircase |  | 0.2 | 1.4 | 6.5 |  |  | 3 | 5.46 |  | 5.46 | m³ |  |  |  | 0 | 0
| (l) Balcony wall |  | 0.2 | 1.4 | 6.5 |  |  | 3 | 10 |  | 10 | m³ |  |  |  | 0 | 0
2) | Formwork
| (a) C1 | 5.04 | 4.2 |  | 1.2 |  |  | 59 |  |  | 297.36 | m² |  | 0 |  | 0 | 0
| (b) C2 | 5.04 | 4.2 |  | 1.2 |  |  | 46 |  |  | 231.84 | m² |  | 0 |  | 0 | 0
| (c) Attached Beam-B1 | 23.85 | 0.55 | 0.225 | 18 | [5 empty] | 23.85 | m² |  | 0 |  | 0 | 0
| (d) Attached Beam-B2 | 961.9538 | 0.45 | 0.225 | 855.07 | [5 empty] | 961.9538 | m² |  | 0 |  | 0 | 0
| (e) Attached Beam-B3 | 191.5875 | 0.45 | 0.225 | 170.3 | [5 empty] | 191.5875 | m² |  | 0 |  | 0 | 0
| (f) Attached Beam-B3 @ Ramp level | 24.4125 | 0.45 | 0.225 | 21.7 | [5 empty] | 24.4125 | m² |  | 0 |  | 0 | 0
| (g) Attached Beam-CB1 | 21.75 | 0.6 | 0.25 | 15 | [5 empty] | 21.75 | m² |  | 0 |  | 0 | 0
| (h) 1st Floor Slab (165mm Thk) | 2566 | [8 empty] | 2566 | m² |  | 0 |  | 0 | 0
| (i) 1st Floor Slab (200mm Thk) | 99 | [8 empty] | 99 | m² |  | 0 |  | 0 | 0
| (j) Lift | 79.8 | 4.2 |  | 9.5 |  |  | 2 | 159.6 |  | 159.6 | m² |  | 0 |  | 0 | 0
| (k) Staircase |  |  | 2 | 7 |  |  | 3 | 42 |  | 42 | m² |  | 0 |  | 0 | 0
| (l) Balcony wall | 182.4 | 1.2 | 2.4 | 76 |  |  | 3 | 10 |  | 182.4 | m² |  |  |  | 0 | 0
3) | Reinforcement | no.of bar | depth | width | length |  |  | nos | kg/m
| (a) C1 | [14 empty] | 0 | 0
| 20 mm dia. Steel bars | 10 | 4.2 |  |  |  | 42 | 59 | 3.854 | 2478 | 9550.212 | Kgs |  | 0 |  |  | 0
| 06 mm dia. Steel bars |  | 4.2 |  | 1.2 | 28 | 33.6 | 59 | 0.222 | 1982.4 | 440.0928 | Kgs |  | 0 |  |  | 0
| (b) C2 | [14 empty] | 0 | 0
| 20 mm dia. Steel bars | 8 | 4.2 |  |  |  | 33.6 | 46 | 2.466 | 1545.6 | 3811.4496 | Kgs |  | 0 |  |  | 0
| 06 mm dia. Steel bars |  | 4.2 |  | 1.2 | 28 | 33.6 | 46 | 0.222 | 1545.6 | 343.1232 | Kgs |  | 0 |  |  | 0
| (c) Attached Beam-B1 |  |  |  | 18 | [10 empty] | 0 | 0
| 25 mm dia. Steel bars | 4 |  |  |  |  | 72 |  | 3.854 | 277.488 | 1069.4388 | Kgs |  | 0 |  |  | 0
| 20 mm dia. Steel bars | 4 |  |  |  |  | 72 |  | 2.466 | 177.552 | 437.8432 | Kgs |  | 0 |  |  | 0
| 16 mm dia. Steel bars | 3 |  |  |  |  | 54 |  | 1.579 | 85.266 | 134.635 | Kgs |  | 0 |  |  | 0
| 06 mm dia. Steel bars | 180 | 0.55 | 0.225 | 1.55 |  | 279 | 2 | 0.222 | 123.876 | 27.5005 | Kgs |  | 0 |  |  | 0
| (d) Attached Beam-B2 |  |  |  | 855 | [10 empty] | 0 | 0
| 20 mm dia. Steel bars | 6 |  |  |  |  | 5130 |  | 2.466 | 12650.58 | 31196.3303 | Kgs |  | 0 |  |  | 0
| 16 mm dia. Steel bars | 2 |  |  |  |  | 1710 |  | 1.579 | 2700.09 | 4263.4421 | Kgs |  | 0 |  |  | 0
| 06 mm dia. Steel bars | 8550 | 0.45 | 0.225 | 1.35 |  | 11542.5 | 2 | 0.222 | 5124.87 | 1137.7211 | Kgs |  | 0 |  |  | 0
| (e) Attached Beam-B3 |  |  |  | 170 | [10 empty] | 0 | 0
| 20 mm dia. Steel bars | 6 |  |  |  |  | 1020 |  | 2.466 | 2515.32 | 6202.7791 | Kgs |  | 0 |  |  | 0
| 06 mm dia. Steel bars | 1700 | 0.45 | 0.225 | 1.35 |  | 2295 | 1 | 0.222 | 509.49 | 113.1068 | Kgs |  | 0 |  |  | 0
| (f) Attached Beam-B3 @ Ramp level |  |  |  | 21 | [10 empty] | 0 | 0
| 20 mm dia. Steel bars | 6 |  |  |  |  | 126 |  | 2.466 | 310.716 | 766.2257 | Kgs |  | 0 |  |  | 0
| 06 mm dia. Steel bars | 210 | 0.45 | 0.225 | 1.35 |  | 283.5 | 1 | 0.222 | 62.937 | 13.972 | Kgs |  | 0 |  |  | 0
| (g) Attached Beam-CB1 |  |  |  | 15 | [10 empty] | 0 | 0
| 25 mm dia. Steel bars | 4 |  |  |  |  | 60 |  | 3.854 | 231.24 | 891.199 | Kgs |  | 0 |  |  | 0
| 20 mm dia. Steel bars | 8 |  |  |  |  | 120 |  | 2.466 | 295.92 | 729.7387 | Kgs |  | 0 |  |  | 0
| 16 mm dia. Steel bars | 2 |  |  |  |  | 30 |  | 1.579 | 47.37 | 74.7972 | Kgs |  | 0 |  |  | 0
| 06 mm dia. Steel bars | 200 | 0.6 | 0.25 | 1.7 |  | 340 | 3 | 0.222 | 226.44 | 50.2697 | Kgs |  | 0 |  |  | 0
| (h) First Floor Slab |  |  |  | 6 | [10 empty] | 0 | 0
| 10 mm dia. Steel bars | 2 | 0.125 | 48 | 288 | 384 | 576 | 70 | 0.616 | 960 | 41395.2 | Kgs |  | 0 |  |  | 0
| (i) Lift |  | 4.2 |  | 9.5 |  |  | 2 | [7 empty] | 0 | 0
| 12 mm dia. Steel bars |  | 95 | 399 |  |  |  |  | 0.888 | 798 | 708.624 | Kgs |  | 0 |  |  | 0
| 10 mm dia. Steel bars |  |  |  | 28 | 266 |  |  | 0.616 | 532 | 327.712 | Kgs |  | 0 |  |  | 0
| (j) Staircase | [14 empty] | 0 | 0
| 12 mm dia. Steel bars |  |  | 1.4 | 10 | 93.3333 | 93.3333 | 3 | 0.888 | 186.6667 | 497.28 | Kgs |  | 0 |  |  | 0
| 10 mm dia. Steel bars |  |  | 1.4 | 10 | 93.3333 | 93.3333 | 3 | 0.616 | 186.6667 | 344.96 | Kgs |  | 0 |  |  | 0
| (k) Balcony wall |  | 1.2 |  | 76 |  |  | 2 | [7 empty] | 0 | 0
| 10 mm dia. Steel bars |  | 8 | 608 | 506.6667 | 608 | 1216 |  | 0.616 | 749.056 | 461.4185 | Kgs |  | 0 |  |  | 0
3.7 | Second Floor | [16 empty] | 0
1) | Reinforced Concrete |  | depth | width | length |  |  | nos | m³
In-Situ reinforced concrete to:
| (a) C1 | 0.11049 | 4.2 |  |  |  |  | 59 | 27.3797 |  | 27.3797 | m³ |  |  |  | 0 | 0
| (b) C2 | 0.11049 | 4.2 |  |  |  |  | 46 | 21.3469 |  | 21.3469 | m³ |  |  |  | 0 | 0
| (c) Attached Beam-B1 | [7 empty] | 1.91 |  | 1.91 | m³ |  |  |  | 0 | 0
| (d) Attached Beam-B2 | [7 empty] | 90.16 |  | 90.16 | m³ |  |  |  | 0 | 0
| (e) Attached Beam-B3 | [7 empty] | 18.1 |  | 18.1 | m³ |  |  |  | 0 | 0
| (f) Attached Beam-B3 @ Ramp level | [7 empty] | 2.2 |  | 2.2 | m³ |  |  |  | 0 | 0
| (g) 2nd Floor Slab (165mm Thk) | [7 empty] | 418 |  | 418 | m³ |  |  |  | 0 | 0
| (h) Lift |  | 4.2 | 0.2 | 9.5 |  |  | 2 | 15.96 |  | 15.96 | m³ |  |  |  | 0 | 0
| (i) Staircase |  | 0.2 | 1.4 | 6.5 |  |  | 3 | 5.46 |  | 5.46 | m³ |  |  |  | 0 | 0
| (j) Balcony wall |  | 0.2 | 1.4 | 6.5 |  |  | 3 | 10 |  | 10 | m³ |  |  |  | 0 | 0
2) | Formwork
| (a) C1 | 5.04 | 4.2 |  | 1.2 |  |  | 59 |  |  | 297.36 | m² |  | 0 |  | 0 | 0
| (b) C2 | 5.04 | 4.2 |  | 1.2 |  |  | 46 |  |  | 231.84 | m² |  | 0 |  | 0 | 0
| (c) Attached Beam-B1 | 23.85 | 0.55 | 0.225 | 18 | [5 empty] | 23.85 | m² |  | 0 |  | 0 | 0
| (d) Attached Beam-B2 | 961.9538 | 0.45 | 0.225 | 855.07 | [5 empty] | 961.9538 | m² |  | 0 |  | 0 | 0
| (e) Attached Beam-B3 | 191.5875 | 0.45 | 0.225 | 170.3 | [5 empty] | 191.5875 | m² |  | 0 |  | 0 | 0
| (f) Attached Beam-B3 @ Ramp level | 24.4125 | 0.45 | 0.225 | 21.7 | [5 empty] | 24.4125 | m² |  | 0 |  | 0 | 0
| (g) 2nd Floor Slab (165mm Thk) | 2536 | [8 empty] | 2536 | m² |  | 0 |  | 0 | 0
| (h) Lift | 79.8 | 4.2 |  | 9.5 |  |  | 2 | 159.6 |  | 159.6 | m² |  | 0 |  | 0 | 0
| (i) Staircase |  |  | 2 | 7 |  |  | 3 | 42 |  | 42 | m² |  | 0 |  | 0 | 0
| (j) Balcony wall | 182.4 | 1.2 | 2.4 | 76 |  |  | 3 | 10 |  | 182.4 | m² |  |  |  | 0 | 0
3) | Reinforcement | no.of bar | depth | width | length |  |  | nos | kg/m
| (a) C1 | [14 empty] | 0 | 0
| 20 mm dia. Steel bars | 8 | 4.2 |  |  |  | 33.6 | 59 | 3.854 | 1982.4 | 7640.1696 | Kgs |  | 0 |  |  | 0
| 06 mm dia. Steel bars |  | 4.2 |  | 1.2 | 28 | 33.6 | 59 | 0.222 | 1982.4 | 440.0928 | Kgs |  | 0 |  |  | 0
| (b) C2 | [14 empty] | 0 | 0
| 16 mm dia. Steel bars | 8 | 4.2 |  |  |  | 33.6 | 46 | 1.579 | 1545.6 | 2440.5024 | Kgs |  | 0 |  |  | 0
| 06 mm dia. Steel bars |  | 4.2 |  | 1.2 | 28 | 33.6 | 46 | 0.222 | 1545.6 | 343.1232 | Kgs |  | 0 |  |  | 0
| (c) Attached Beam-B1 |  |  |  | 18 | [10 empty] | 0 | 0
| 25 mm dia. Steel bars | 4 |  |  |  |  | 72 |  | 3.854 | 277.488 | 1069.4388 | Kgs |  | 0 |  |  | 0
| 20 mm dia. Steel bars | 4 |  |  |  |  | 72 |  | 2.466 | 177.552 | 437.8432 | Kgs |  | 0 |  |  | 0
| 16 mm dia. Steel bars | 3 |  |  |  |  | 54 |  | 1.579 | 85.266 | 134.635 | Kgs |  | 0 |  |  | 0
| 06 mm dia. Steel bars | 180 | 0.55 | 0.225 | 1.55 |  | 279 | 2 | 0.222 | 123.876 | 27.5005 | Kgs |  | 0 |  |  | 0
| (d) Attached Beam-B2 |  |  |  | 855 | [10 empty] | 0 | 0
| 20 mm dia. Steel bars | 6 |  |  |  |  | 5130 |  | 2.466 | 12650.58 | 31196.3303 | Kgs |  | 0 |  |  | 0
| 16 mm dia. Steel bars | 2 |  |  |  |  | 1710 |  | 1.579 | 2700.09 | 4263.4421 | Kgs |  | 0 |  |  | 0
| 06 mm dia. Steel bars | 8550 | 0.45 | 0.225 | 1.35 |  | 11542.5 | 2 | 0.222 | 5124.87 | 1137.7211 | Kgs |  | 0 |  |  | 0
| (e) Attached Beam-B3 |  |  |  | 170 | [10 empty] | 0 | 0
| 20 mm dia. Steel bars | 6 |  |  |  |  | 1020 |  | 2.466 | 2515.32 | 6202.7791 | Kgs |  | 0 |  |  | 0
| 06 mm dia. Steel bars | 1700 | 0.45 | 0.225 | 1.35 |  | 2295 | 1 | 0.222 | 509.49 | 113.1068 | Kgs |  | 0 |  |  | 0
| (f) Attached Beam-B3 @ Ramp level |  |  |  | 21 | [10 empty] | 0 | 0
| 20 mm dia. Steel bars | 6 |  |  |  |  | 126 |  | 2.466 | 310.716 | 766.2257 | Kgs |  | 0 |  |  | 0
| 06 mm dia. Steel bars | 210 | 0.45 | 0.225 | 1.35 |  | 283.5 | 1 | 0.222 | 62.937 | 13.972 | Kgs |  | 0 |  |  | 0
| (g) 2nd Floor Slab |  |  |  | 6 | [10 empty] | 0 | 0
| 10 mm dia. Steel bars | 2 | 0.125 | 48 | 288 | 384 | 576 | 70 | 0.616 | 960 | 41395.2 | Kgs |  | 0 |  |  | 0
| (h) Lift |  | 4.2 |  | 9.5 |  |  | 2 | [7 empty] | 0 | 0
| 12 mm dia. Steel bars |  | 95 | 399 |  |  |  |  | 0.888 | 798 | 708.624 | Kgs |  | 0 |  |  | 0
| 10 mm dia. Steel bars |  |  |  | 28 | 266 |  |  | 0.616 | 532 | 327.712 | Kgs |  | 0 |  |  | 0
| (i) Staircase | [14 empty] | 0 | 0
| 12 mm dia. Steel bars |  |  | 1.4 | 10 | 93.3333 | 93.3333 | 3 | 0.888 | 186.6667 | 497.28 | Kgs |  | 0 |  |  | 0
| 10 mm dia. Steel bars |  |  | 1.4 | 10 | 93.3333 | 93.3333 | 3 | 0.616 | 186.6667 | 344.96 | Kgs |  | 0 |  |  | 0
| (j) Balcony wall |  | 1.2 |  | 76 |  |  | 2 | [7 empty] | 0 | 0
| 10 mm dia. Steel bars |  | 8 | 608 | 506.6667 | 608 | 1216 |  | 0.616 | 749.056 | 461.4185 | Kgs |  | 0 |  |  | 0
3.7 | Terrace Floor | [16 empty] | 0
1) | Reinforced Concrete |  | depth | width | length |  |  | nos | m³
In-Situ reinforced concrete to:
| (a) C1 | 0.11049 | 4.2 |  |  |  |  | 5 | 2.3203 |  | 2.3203 | m³ |  |  |  | 0 | 0
| (b) C2 | 0.11049 | 4.2 |  |  |  |  | 1 | 0.46406 |  | 0.46406 | m³ |  |  |  | 0 | 0
| (c) Attached Beam-B2 | [7 empty] | 101 |  | 101 | m³ |  |  |  | 0 | 0
| (d) 2nd Floor Slab (165mm Thk) | [7 empty] | 451 |  | 451 | m³ |  |  |  | 0 | 0
| (e) Lift |  | 4.2 | 0.2 | 9.5 |  |  | 2 | 15.96 |  | 15.96 | m³ |  |  |  | 0 | 0
| (f) Staircase |  | 0.2 | 1.4 | 6.5 |  |  | 3 | 5.46 |  | 5.46 | m³ |  |  |  | 0 | 0
2) | Formwork
| (a) C1 | 5.04 | 4.2 |  | 1.2 |  |  | 5 |  |  | 25.2 | m² |  | 0 |  | 0 | 0
| (b) C2 | 5.04 | 4.2 |  | 1.2 |  |  | 1 |  |  | 5.04 | m² |  | 0 |  | 0 | 0
| (c) Attached Beam-B2 | 1085.625 | 0.45 | 0.225 | 965 | [5 empty] | 1085.625 | m² |  | 0 |  | 0 | 0
| (d) Terrace Floor Slab (165mm Thk) | 2733 | [8 empty] | 2733 | m² |  | 0 |  | 0 | 0
| (e) Lift | 79.8 | 4.2 |  | 9.5 |  |  | 2 | 159.6 |  | 159.6 | m² |  | 0 |  | 0 | 0
| (f) Staircase |  |  | 2 | 7 |  |  | 3 | 42 |  | 42 | m² |  | 0 |  | 0 | 0
3) | Reinforcement | no.of bar | depth | width | length |  |  | nos | kg/m
| (a) C1 | [14 empty] | 0 | 0
| 20 mm dia. Steel bars | 8 | 4.2 |  |  |  | 33.6 | 5 | 3.854 | 168 | 647.472 | Kgs |  | 0 |  |  | 0
| 06 mm dia. Steel bars |  | 4.2 |  | 1.2 | 28 | 33.6 | 5 | 0.222 | 168 | 37.296 | Kgs |  | 0 |  |  | 0
| (b) C2 | [14 empty] | 0 | 0
| 16 mm dia. Steel bars | 8 | 4.2 |  |  |  | 33.6 | 1 | 1.579 | 33.6 | 53.0544 | Kgs |  | 0 |  |  | 0
| 06 mm dia. Steel bars |  | 4.2 |  | 1.2 | 28 | 33.6 | 1 | 0.222 | 33.6 | 7.4592 | Kgs |  | 0 |  |  | 0
| (c) Attached Beam-B2 |  |  |  | 965 | [10 empty] | 0 | 0
| 20 mm dia. Steel bars | 6 |  |  |  |  | 5790 |  | 2.466 | 14278.14 | 35209.8932 | Kgs |  | 0 |  |  | 0
| 16 mm dia. Steel bars | 2 |  |  |  |  | 1930 |  | 1.579 | 3047.47 | 4811.9551 | Kgs |  | 0 |  |  | 0
| 06 mm dia. Steel bars | 9650 | 0.45 | 0.225 | 1.35 |  | 13027.5 | 2 | 0.222 | 5784.21 | 1284.0946 | Kgs |  | 0 |  |  | 0
| (d) Terrace Floor Slab |  |  |  | 6 | [10 empty] | 0 | 0
| 10 mm dia. Steel bars | 2 | 0.125 | 48 | 288 | 384 | 576 | 68 | 0.616 | 960 | 40212.48 | Kgs |  | 0 |  |  | 0
| (e) Lift |  | 4.2 |  | 9.5 |  |  | 2 | [7 empty] | 0 | 0
| 12 mm dia. Steel bars |  | 95 | 399 |  |  |  |  | 0.888 | 798 | 708.624 | Kgs |  | 0 |  |  | 0
| 10 mm dia. Steel bars |  |  |  | 28 | 266 |  |  | 0.616 | 532 | 327.712 | Kgs |  | 0 |  |  | 0
| (f) Staircase | [14 empty] | 0 | 0
| 12 mm dia. Steel bars |  |  | 1.4 | 10 | 93.3333 | 93.3333 | 3 | 0.888 | 186.6667 | 497.28 | Kgs |  | 0 |  |  | 0
| 10 mm dia. Steel bars |  |  | 1.4 | 10 | 93.3333 | 93.3333 | 3 | 0.616 | 186.6667 | 344.96 | Kgs |  | 0 |  |  | 0
3.7 | Roof Level | [16 empty] | 0
1) | Reinforced Concrete |  | depth | width | length |  |  | nos | m³
In-Situ reinforced concrete to:
| (a) Attached Beam-B2 | [7 empty] | 4 |  | 4 | m³ |  |  |  | 0 | 0
| (b) Roof Slab (165mm Thk) | [7 empty] | 8 |  | 16 | m³ |  |  |  | 0 | 0
2) | Formwork
| (a) Attached Beam-B2 | 40.5 | 0.45 | 0.225 | 36 | [5 empty] | 40.5 | m² |  | 0 |  | 0 | 0
| (b) Roof Slab (165mm Thk) | 20 | [8 empty] | 20 | m² |  | 0 |  | 0 | 0
3) | Reinforcement | no.of bar | depth | width | length |  |  | nos | kg/m
| (a) Attached Beam-B2 |  |  |  | 36 | [10 empty] | 0 | 0
| 20 mm dia. Steel bars | 6 |  |  |  |  | 216 |  | 2.466 | 532.656 | 1313.5297 | Kgs |  | 0 |  |  | 0
| 16 mm dia. Steel bars | 2 |  |  |  |  | 72 |  | 1.579 | 113.688 | 179.5134 | Kgs |  | 0 |  |  | 0
| 06 mm dia. Steel bars | 360 | 0.45 | 0.225 | 1.35 |  | 486 | 2 | 0.222 | 215.784 | 47.904 | Kgs |  | 0 |  |  | 0
| (b) Terrace Floor Slab |  |  |  | 6 | [10 empty] | 0 | 0
| 10 mm dia. Steel bars | 2 | 0.125 | 48 | 288 | 384 | 576 | 2 | 0.616 | 960 | 1182.72 | Kgs |  | 0 |  |  | 0
5 | Water Proofing | [16 empty] | 0
1) | Apply crystalline or equivalent type waterproofing material to the surface of roof slab & terrace in accordance with the specifications and manufacturer's instructions | [9 empty] | 1 | item |  | 0 |  | 0 | 0
TOTAL OF BILL NO. 03 (CONCRETE WORKS) | [16 empty] | 0 | 0
(CARRIED OVER TO THE GENERAL SUMMARY)
Bill No: 04
MASONRY AND PLASTERING
4.1 | General
a) Rates shall include for: cleaning out cavities, forming rebated reveals and pointing and cleaning down to reveals where necessary; fractional size blocks, all necessary machine cutting, cutting or forming chases or edges of floor slabs, cutting or leaving holes and openings as recesses for and building in pipes, conduits, sleeves and similar as required for all trades; leaving surfaces rough or raking out joints for plastering and flashings, bedding frames or plates, building in joists, bearers or similar, temporary supports to openings, templates, reinforcement in walls and for all necessary making good.
b) All blocks shall be fabricated from manufactured sand and machine pressed and average compression strength for blocks should not be less than 2.8N/mm2 and shall comply with physical requirements of ISO 6073:1981
c) All walls shall be laid on and incl. 1:5 Cement Mortor, tie rods, compression gap filler, nylon / plastic mesh as specified.
d) Cement plastering on external walls and concrete surfaces with 1:4 Cement mortor mix as specified incl. wire mesh at joints of concrete surfaces and walls (first,second coats).
e) Cement plastering on internal walls and concrete surfaces with 1:4 Cement mortor mix as specified incl. wire mesh at joints of concrete surfaces and walls (one coat).
f) Cement screeding on the concrete floor with 1:4 cement mortar mix incl. trowel finish;
| Ground Floor | [16 empty] | 0
1 ) | Boundary walls with 150 mm thick solid blocks | [9 empty] | 378 | m² |  |  |  | 0 | 0
2 ) | External walls with 150 mm thick solid blocks | [9 empty] | 1013 | m² |  |  |  | 0 | 0
3 ) | External Wall Plastering with 25 mm thick (2 coats) | [9 empty] | 1769 | m² |  |  |  | 0 | 0
4 ) | Internal Wall Plastering with 15 mm thick | [7 empty] | 1013 | 0 | 1013 | m² |  |  |  | 0 | 0
5 ) | Screeding with 50 mm thick | [9 empty] | 2576 | m² |  |  |  | 0 | 0
6 ) | Staircase Screeding with 30 mm thick |  |  |  |  | 3 | 10 | 1.4 | 14 | 42 | 42 | m² |  |  |  | 0 | 0
7 ) | Sill / Lintel / brace / kicker beams | [9 empty] | 1 | item |  | 0 |  | 0 | 0
8 ) | Allow for masonary closer to all plumbing and electrical ducts including masoanry, plastering, finshes inclduign access openings covers, ss trims and hooks | [9 empty] | 1 | item |  | 0 |  | 0 | 0
| First Floor | [16 empty] | 0
1 ) | External walls with 150 mm thick solid blocks | [9 empty] | 692 | m² |  |  |  | 0 | 0
2 ) | External Wall Plastering with 25 mm thick (2 coats) | [9 empty] | 692 | m² |  |  |  | 0 | 0
3 ) | Internal Wall Plastering with 15 mm thick | [9 empty] | 692 | m² |  |  |  | 0 | 0
4 ) | Screeding with 50 mm thick | [9 empty] | 2665 | m² |  |  |  | 0 | 0
5 ) | Staircase Screeding with 30 mm thick | [9 empty] | 42 | m² |  | 0 |  | 0 | 0
6 ) | Sill / Lintel / brace / kicker beams | [9 empty] | 1 | item |  | 0 |  | 0 | 0
7 ) | Water proofing membrain in toilet areas | [9 empty] | 1 | item |  | 0 |  | 0 | 0
8 ) | Allow for masonary closer to all plumbing and electrical ducts including masoanry, plastering, finshes inclduign access openings covers, ss trims and hooks | [9 empty] | 1 | item |  | 0 |  | 0 | 0
| Second Floor | [16 empty] | 0
1 ) | External walls with 150 mm thick solid blocks | [9 empty] | 764 | m² |  |  |  | 0 | 0
2 ) | External Wall Plastering with 25 mm thick (2 coats) | [9 empty] | 764 | m² |  |  |  | 0 | 0
3 ) | Internal Wall Plastering with 15 mm thick | [9 empty] | 764 | m² |  |  |  | 0 | 0
4 ) | Screeding with 50 mm thick | [9 empty] | 2536 | m² |  |  |  | 0 | 0
5 ) | Staircase Screeding with 30 mm thick | [9 empty] | 42 | m² |  | 0 |  | 0 | 0
6 ) | Sill / Lintel / brace / kicker beams | [9 empty] | 1 | item |  | 0 |  | 0 | 0
7 ) | Water proofing membrain in toilet areas | [9 empty] | 1 | item |  | 0 |  | 0 | 0
8 ) | Allow for masonary closer to all plumbing and electrical ducts including masoanry, plastering, finshes inclduign access openings covers, ss trims and hooks | [9 empty] | 1 | item |  | 0 |  | 0 | 0
| Third Floor | [16 empty] | 0
1 ) | External walls with 150 mm thick solid blocks | [9 empty] | 135 | m² |  |  |  | 0 | 0
2 ) | External Wall Plastering with 25 mm thick (2 coats) | [9 empty] | 270 | m² |  |  |  | 0 | 0
3 ) | Screeding with 50 mm thick | [9 empty] | 2733 | m² |  |  |  | 0 | 0
4 ) | Water proofing membrain in toilet areas | [9 empty] | 1 | item |  | 0 |  | 0 | 0
5 ) | Allow for masonary closer to all plumbing and electrical ducts including masoanry, plastering, finshes inclduign access openings covers, ss trims and hooks | [9 empty] | 1 | item |  | 0 |  | 0 | 0
TOTAL OF BILL NO. 04 (MASONRY AND PLASTERING) | [16 empty] | 0 | 0
(CARRIED OVER TO THE GENERAL SUMMARY)
Bill No: 05
METAL WORKS
5.1 | General
a) Rates shall include for: all fabrication work, welding, marking, drilling for bolts incl. those securing timbers, steel plates, bolts, nuts and any type of washer, riveted work, counter sinking and tapping for bolts or machine screws.
b) Rates shall include for fabrication and erection and temporary supports and fixing into position.
c) Stair railing and balcony railing made as shown in drawings.
5.2 | Staircase Handrailing | [16 empty] | 0
50 mm dia (1 no) top member, 38mm dia vertically and 25 mm dia horizontally 3 nos etc, including bolts, washers and fixing to reinforced concrete as shown in the drawing.
1) | Ground to First Floor | [9 empty] | 3 | item |  | 0 |  | 0 | 0
2) | First Floor to Second Floor | [9 empty] | 3 | item |  | 0 |  | 0 | 0
3) | Second Floor to Terrace | [9 empty] | 3 | item |  | 0 |  | 0 | 0
5.3 | Balcony railing | [16 empty] | 0
50 mm dia (1 no) top member, including bolts, washers and fixing to reinforced concrete as shown in the drawing.
1) | First Floor | [9 empty] | 1 | item |  | 0 |  | 0 | 0
2) | Second Floor | [9 empty] | 1 | item |  | 0 |  | 0 | 0
3) | Terrace Floor | [9 empty] | 1 | item |  | 0 |  | 0 | 0
5.4 | Ramp railing | [16 empty] | 0
50 mm dia (SS 2 pipe) top member,including bolts, washers and fixing to reinforced concrete as shown in the drawing.
1) | Ground to First Floor | [9 empty] | 1 | item |  | 0 |  | 0 | 0
2) | First Floor to Second Floor | [9 empty] | 1 | item |  | 0 |  | 0 | 0
3) | Second Floor to Terrace | [9 empty] | 1 | item |  | 0 |  | 0 | 0
TOTAL OF BILL NO. 05 (METAL WORKS) | [16 empty] | 0 | 0
(CARRIED OVER TO THE GENERAL SUMMARY)
Bill No: 06
WOOD WORKS & DRY WALLS
6.1 | General
a) Rates shall include for: all labour in framing, notching and fitting around projections, wood preservative treatments, pipes, light fittings, hatches, grilles and similar and complete with cleats, packers, wedges and similar and all nails and screws.
b) Rate shall include for: timber priming and all painting as specified in the drawing
c) Rate shall include for: fixing and installations of the dry wall panels as specified in the drawing
6.2 | Dry walls | [16 empty] | 0
Ground Floor
1 ) | Internal Walls with 100 mm thick solid Dry Wall | [9 empty] | 1329 | m² |  |  |  | 0 | 0
First Floor
2 ) | Internal Walls with 100 mm thick solid Dry Wall | [9 empty] | 1604 | m² |  |  |  | 0 | 0
Second Floor
3 ) | Internal Walls with 100 mm thick solid Dry Wall | [9 empty] | 1161 | m² |  |  |  | 0 | 0
6.3 | Carpentry works | [16 empty] | 0
1 ) | Design, supply and installation of all Hospital furniture and decorative items according to drawing & technical specifications. Designs subject to Client approval. | [9 empty] | 1 | Item |  |  |  | 0 | 0
TOTAL OF BILL NO. 06 (WOOD WORKS) | [16 empty] | 0 | 0
(CARRIED OVER TO THE GENERAL SUMMARY)
Bill No: 07
CEILING
7.1 | General
a) Rates shall include for: all labour in framing, notching and fitting around projections, pipes, light fittings, hatches, grilles and similar and complete with cleats, packers, wedges and similar and all nails and screws.
b) Rate shall include for: timber priming and all painting as specified in the drawing
c) Ceiling systems shall be retrofitted with gasketing in areas needing a negative pressure environment.
d) Exterior ceilings consists of Aluminium framed 6mm thick weather proof fibre cement suspended board ceiling system.
7.2 | Cement Board Ceiling | [16 empty] | 0
Medical Standard, fire rated acoustic ceiling tile1200x600mm Aluminum framed interlocking ceiling panel system including framing, beading, nails and screws.
1) | Ground Floor | [9 empty] | 2576 | m² |  | 0 |  | 0 | 0
2) | First Floor | [9 empty] | 2665 | m² |  | 0 |  | 0 | 0
3) | Second Floor | [9 empty] | 2536 | m² |  | 0 |  | 0 | 0
TOTAL OF BILL NO. 07 (CEILINGS) | [16 empty] | 0 | 0
(CARRIED OVER TO THE GENERAL SUMMARY)
Bill No: 08
DOORS AND WINDOWS
8.1 | General
a) Rates shall include for: locks, latches, closers, push plates, pull handles, bolts, kick plates, hinges and all door & window hardware.
b) Rates shall include for door frames and window frame,mullions,transms,trims,glazing,tinting,timber panels, boardings,framing,lining,fastenings and all fixing and installation
b) All Aluminium windows shall be white powder coated aluminium or as specified in drawings
c) All timber doors shall be solid timber panneled door with varnish finish or as specified in drawings
d) All glazing shall be 6mm Tinted or as specified in drawings
(Profiles to be chosen by client).
Ground Floor
| Door and window units | [16 empty] | 0
1 ) | D1 | [9 empty] | 28 | Nos |  | 0 |  | 0 | 0
2 ) | D2 | [9 empty] | 8 | Nos |  | 0 |  | 0 | 0
3 ) | D3 | [9 empty] | 13 | Nos |  | 0 |  | 0 | 0
4 ) | D4 | [9 empty] | 9 | Nos |  | 0 |  | 0 | 0
5 ) | D5 | [9 empty] | 2 | Nos |  | 0 |  | 0 | 0
6 ) | D6 | [9 empty] | 2 | Nos |  | 0 |  | 0 | 0
7 ) | D7 | [9 empty] | 2 | Nos |  | 0 |  | 0 | 0
8 ) | G1 | [9 empty] | 3 | Nos |  | 0 |  | 0 | 0
1st Floor
| Door and window units | [16 empty] | 0
1 ) | D1 | [9 empty] | 29 | Nos |  | 0 |  | 0 | 0
2 ) | D2 | [9 empty] | 5 | Nos |  | 0 |  | 0 | 0
3 ) | D3 | [9 empty] | 11 | Nos |  | 0 |  | 0 | 0
4 ) | D4 | [9 empty] | 5 | Nos |  | 0 |  | 0 | 0
5 ) | D5 | [9 empty] | 1 | Nos |  | 0 |  | 0 | 0
6 ) | D7 | [9 empty] | 3 | Nos |  | 0 |  | 0 | 0
7 ) | SD1 | [9 empty] | 12 | Nos |  | 0 |  | 0 | 0
2nd Floor
| Door and window units | [16 empty] | 0
1 ) | D1 | [9 empty] | 9 | Nos |  | 0 |  | 0 | 0
2 ) | D2 | [9 empty] | 1 | Nos |  | 0 |  | 0 | 0
3 ) | D3 | [9 empty] | 9 | Nos |  | 0 |  | 0 | 0
4 ) | D4 | [9 empty] | 24 | Nos |  | 0 |  | 0 | 0
5 ) | D5 | [9 empty] | 1 | Nos |  | 0 |  | 0 | 0
6 ) | D7 | [9 empty] | 8 | Nos |  | 0 |  | 0 | 0
8.2 | General
a) Rates shall include for: fixing, locks, bolts,and all hardware.
All Floors
| Window Curtains | [16 empty] | 0
1 ) | Window curtains as clients requirment, client to approve. | [9 empty] | 1 | item |  | 0 |  | 0 | 0
TOTAL OF BILL NO. 08 (DOORS AND WINDOWS) | [16 empty] | 0 | 0
(CARRIED OVER TO THE GENERAL SUMMARY)
Bill No: 9
FLOOR & WALL FINISHING
9.1 | General
a) Rates shall include for: fixing, bedding, grouting and pointing materials; making good around pipes, Sanitary fixtures, and similar: Cleaning down and polishing
b) Rates shall include for all other beading works required at the corneres
c) All tiles shall be ISO approved tiles or smilar as given in drawings or Techinical Specification.
d) where there may be any descripencies between the drawings and bill of quantities, detail given in the drawings shall be precede.
e) All items are for supply and complete installation
f) All tiles shall be fixed using tile adhesive with proper water proofing (where ever necessary) application by using water proofing Membrane as per the manufacture guidelines and instruction.
| Ground Floor | [16 empty] | 0
1 ) | Vinyl Flooring | [9 empty] | 2180 | m² |  | 0 |  | 0 | 0
2 ) | Polished Cement Screed Flooring | [9 empty] | 110 | m² |  | 0 |  | 0 | 0
3 ) | Vinyl Finish to 1800mm hight with wall rail @1200mm height and washable paint above | 1935 | 45 | 45 | 180 | 1.8 |  |  |  |  | 324 | m² |  | 0 |  | 0 | 0
4 ) | Toilet Floor tiling 600x600mm homogenous non-skid floor tile | [9 empty] | 37 | m² |  | 0 |  | 0 | 0
5 ) | Toilet wall tiling 300x600mm homogenous wall tile up to ceiling level | [5 empty] | 4 | 6 | 6 | 24 | 96 | m² |  | 0 |  | 0 | 0
6 ) | Staircase tiling with nosing including landing area | [9 empty] | 3 | item |  | 0 |  | 0 | 0
7 ) | Lift wall tiling | [9 empty] | 2 | item |  | 0 |  | 0 | 0
| 1st Floor | [16 empty] | 0
1 ) | Vinyl Flooring | [9 empty] | 2380 | m² |  | 0 |  | 0 | 0
2 ) | Polished Cement Screed Flooring | [9 empty] | 24 | m² |  | 0 |  | 0 | 0
3 ) | Vinyl Finish to 1800mm hight with wall rail @1200mm height and washable paint above | 2380 | 49 | 459 | 1016 | 1.8 |  |  |  | 1828.8 | 1828.8 | m² |  | 0 |  | 0 | 0
4 ) | Toilets & Stoer, Equipment Room Floor tiling 600x600mm homogenous non-skid floor tile | [9 empty] | 76 | m² |  | 0 |  | 0 | 0
5 ) | Toilet & Stoer, Equipmen twall tiling 300x600mm homogenous wall tile up to ceiling level | 76 | 9 | 9 | 36 | 4 |  |  |  | 144 | 144 | m² |  | 0 |  | 0 | 0
6 ) | Staircase tiling with nosing including landing area | [9 empty] | 3 | item |  | 0 |  | 0 | 0
7) | Lift wall tiling | [9 empty] | 2 | item |  | 0 |  | 0 | 0
| 2nd Floor | [16 empty] | 0
1 ) | Vinyl Flooring | [9 empty] | 1528 | m² |  | 0 |  | 0 | 0
2 ) | Polished Cement Screed Flooring | [9 empty] | 24 | m² |  | 0 |  | 0 | 0
3 ) | Vinyl Finish to 1800mm hight with wall rail @1200mm height and washable paint above | 1504 | 40 | 40 | 160 | 1.8 |  |  |  | 288 | 288 | m² |  | 0 |  | 0 | 0
4 ) | Toilets, Laundry, Balcony & Garden Floor tiling 600x600mm homogenous non-skid floor tile | [9 empty] | 940 | m² |  | 0 |  | 0 | 0
5 ) | Toilet & Stoer, Equipmen wall tiling 300x600mm homogenous wall tile up to ceiling level | 361 | 20 | 20 | 80 | 4 |  |  |  | 320 | 320 | m² |  | 0 |  | 0 | 0
6 ) | Staircase tiling with nosing including landing area | [9 empty] | 3 | item |  | 0 |  | 0 | 0
7) | Lift wall tiling | [9 empty] | 2 | item |  | 0 |  | 0 | 0
TOTAL OF BILL NO. 9 (FLOOR & WALL FINISHING) | [16 empty] | 0 | 0
(CARRIED OVER TO THE GENERAL SUMMARY)
Bill No: 10
PAINTING
10.1 | General
a) Rates shall include for: the provition, erection and removal of scaffolding, preparation, rubbing down between coats and similar work, the protection and / or making floors, fittings and similar work, removing and replacing door and window furniture
b) All painting work shall be carried in accordance with the specifications.
c)Weather proof emulsion paint or equivalent system with textured finish on plastered and concrete surfaces of external walls.
d) Emulsion paint or equivalent putty finish system on plastered and concrete surfaces of internal walls.
e) Emulsion paint or equivalent putty finish on concrete slab and beams, plywood / cement fibre board of all internal surfaces.
| Ground Floor | [16 empty] | 0
| External wall Paint | [9 empty] | 2147 | m² |  | 0 |  | 0 | 0
| Internal wall Paint above 1.8m. washable paint above | 1935 | 43.9886 | 43.9886 | 43.9886 | 175.9545 | 2.2 |  |  |  | 387.1 | m² |  | 0 |  | 0 | 0
| Slab soffit with Paint Finish | [9 empty] | 355 | m² |  | 0 |  | 0 | 0
| Staircase area painting | [9 empty] | 1 | item |  | 0 |  | 0 | 0
| First Floor | [16 empty] | 0
| External wall Paint | [9 empty] | 692 | m² |  | 0 |  | 0 | 0
| Internal wall Paint above 1.8m. washable paint above | 1504 | 38.7814 | 38.7814 | 38.7814 | 155.1258 | 2.2 |  |  |  | 341.2767 | m² |  | 0 |  | 0 | 0
| Slab soffit with Paint Finish | [9 empty] | 24 | m² |  | 0 |  | 0 | 0
| Staircase area painting | [9 empty] | 1 | item |  | 0 |  | 0 | 0
| Second Floor | [16 empty] | 0
| External wall Paint | [9 empty] | 764 | m² |  | 0 |  | 0 | 0
| Internal wall Paint above 1.8m. washable paint above | 1504 | 38.7814 | 38.7814 | 38.7814 | 155.1258 | 2.2 | 578 | 24.0416 | 115.3998 | 456.6765 | m² |  | 0 |  | 0 | 0
| Slab soffit with Paint Finish | [9 empty] | 578 | m² |  | 0 |  | 0 | 0
| Staircase area painting | [9 empty] | 1 | item |  | 0 |  | 0 | 0
TOTAL OF BILL NO. 10 (PAINTING) | [16 empty] | 0 | 0
(CARRIED OVER TO THE GENERAL SUMMARY)
Bill No: 11
HYDRAULICS & DRAINAGE
11.1 | General
a) Design,Suply and install plumbing network for the entire building complete in accordance to standard set by the local governing body MWSC.
b) Rates shall include for: sockets, running joints, connections, elbows, junctions, reducers, expansion joints; backnuts and similar; incidental fittings, clips, saddles, brackets, straps, hanges, screws, nails and fixing complete, including cutting and jointing.
1) | Allow for Water meter tenching inclding concrete works , masonary works , trench covering all complete as per drawings | [9 empty] | 1 | item |  | 0 |  | 0 | 0 | 0
2) | Allow for water network connection from all floor to ground | [9 empty] | 1 | item |  | 0 |  | 0 | 0 | 0
3 ) | Allow for water connection to fixtures from MWSC mains / Well to source (toilets in Ground floor) | [9 empty] | 1 | item |  | 0 |  | 0 | 0 | 0
4 ) | Supply and fixing MWSC fresh water mains (meters) | [9 empty] | 1 | item |  | 0 |  | 0 | 0 | 0
Sanitary Fixtures complete including brackets flush pipes, overflows and washers etc.
1 ) All toilet fittings shall be "Cotto" or equivalent - chrome plated
2 ) All toilet fixtures shall be "Cotto" or equivalent brand.
3 ) All piping shall be of UPVC
4 ) All kitchen sinks shall be of SS type with chrome plated taps.
5 ) All water pumps shall be of "Davie Jet" brand or equivalent.
11.2 | Drainage
Discharge pipework
1 ) | Supply & Install complete Discharge pipe work | [9 empty] | 1 | item |  | 0 |  | 0 | 0 | 0
11.3 | 82Ø Stub For Washing Machine Or Tub | [9 empty] | 6 | Nos |  | 0 |  | 0 | 0 | 0
| Floor Drain | [9 empty] | 27 | Nos |  | 0 |  | 0 | 0 | 0
| Floor Gully | [9 empty] | 19 | Nos |  | 0 |  | 0 | 0 | 0
| 110Ø Rainwater Outlet | [9 empty] | 40 | Nos |  | 0 |  | 0 | 0 | 0
| 110Ø Rainwater Outlet Perforated Cowl | [9 empty] | 19 | Nos |  | 0 |  | 0 | 0 | 0
| Bottle Trap | [9 empty] | 86 | Nos |  | 0 |  | 0 | 0 | 0
| Gully Trap | [9 empty] | 3 | Nos |  | 0 |  | 0 | 0 | 0
| Manhole | [9 empty] | 4 | Nos |  | 0 |  | 0 | 0 | 0
| 90Ø Bed Pan Washer | [9 empty] | 7 | Nos |  | 0 |  | 0 | 0 | 0
| 90Ø Stub For Dialysis Machine | [9 empty] | 3 | Nos |  | 0 |  | 0 | 0 | 0
| Bidet Shower | [9 empty] | 44 | Nos |  | 0 |  | 0 | 0 | 0
| Hot Water Shower Mixer | [9 empty] | 9 | Nos |  | 0 |  | 0 | 0 | 0
| Storage Water Heater 100L | [9 empty] | 9 | Nos |  | 0 |  | 0 | 0 | 0
| Wall Tap | [9 empty] | 8 | Nos |  | 0 |  | 0 | 0 | 0
| Wash Basin with Faucet | [9 empty] | 40 | Nos |  | 0 |  | 0 | 0 | 0
| Water Closet | [9 empty] | 44 | Nos |  | 0 |  | 0 | 0 | 0
| Gate Valve | [9 empty] | 82 | Nos |  | 0 |  | 0 | 0 | 0
| Bedpan Washer Mixer | [9 empty] | 4 | Nos |  | 0 |  | 0 | 0 | 0
| Hot Water Mixer Basin Faucet | [9 empty] | 44 | Nos
| Hot Water Mixer Sink Scrub | [9 empty] | 4 | Nos
| Sink Tap | [9 empty] | 3 | Nos
| Storage Water Heater 200L | [9 empty] | 6 | Nos
| MWSC or FENAKA Meter | [9 empty] | 3 | Nos
TOTAL OF BILL NO. 11 (HYDRAULICS AND DRAINAGE) | [16 empty] | 0 | 0
(CARRIED OVER TO THE GENERAL SUMMARY)
Bill No: 12
ELECTRICAL INSTALLATIONS
1) | General
a) Rates shall include for: screws, nails, bolts, nuts, standard cable fixing or supporting clips, brackets, straps, rivets, plugs and all incidental accessories.
b) Rate shall include for electrical conduits, fittings, equipment and similar all fixings
c) Each light / light fixture and its switches shall measure as one one point: similarly each sockets or each fans shall measured as one point.
d) Rate shall include for supply and complete installation of all floors.
e) Provide junction box for each separate unit of telephone and cable tv system.
12.1 | Electrical boards | [16 empty] | 0
Complete installation incl. for all connection earthing, painting, testing and similar of;
1) | Distribution boards (Inc circuit,brakers & etc..) | [9 empty] | 1 | item |  | 0 |  | 0 | 0
2) | Complete installation incl. for all connection earthing, painting, testing and similar of Electric Meter | [9 empty] | 1 | item |  | 0 |  | 0 | 0
3) | Electrical wiring for the Panel board | [9 empty] | 1 | item |  | 0 |  | 0 | 0
Electrical Fixtures
a) | Air Conditioners and related items | [16 empty] | 0
1) | Air Handling Unit with duct system as per manufacture's requirements | [9 empty] | 3 | nos |  | 0 |  | 0 | 0
2) | Wall Mount Air Conditioner (Multi Split 36,000 BTU/hr) | [9 empty] | 41 | nos |  | 0 |  | 0 | 0
3) | Wall Mount Air Conditioner (Multi Split 18,000 BTU/hr) | [9 empty] | 13 | nos |  | 0 |  | 0 | 0
4) | Air Curtain (1500mm) | [9 empty] | 15 | nos |  | 0 |  | 0 | 0
5) | Ceiling Concealed Airconditioner with duct system as per manufacturer's requirements | [9 empty] | 26 | nos |  | 0 |  | 0 | 0
b) | Lighting & Switch | [16 empty] | 0
1) | Baffle Trim Ceiling Light (12W) | [9 empty] | 144 | nos |  | 0 |  | 0 | 0
2) | Ceiling Light (12W) | [9 empty] | 62 | nos |  | 0 |  | 0 | 0
3) | Decorative Pendent Light | [9 empty] | 6 | nos |  | 0 |  | 0 | 0
4) | Ceiling Recessed Spot Light (5W) | [9 empty] | 80 | nos |  | 0 |  | 0 | 0
5) | Weather Proof Wall Light IP55 (12W) | [9 empty] | 15 | nos |  | 0 |  | 0 | 0
6) | 150 X 1200 Ceiling Recessed LED Panel | [9 empty] | 12 | nos |  | 0 |  | 0 | 0
7) | 4 ft Tube Light IP65 | [9 empty] | 4 | nos |  | 0 |  | 0 | 0
8) | LED Cove Strip Light IP65 | [9 empty] | 53 | nos |  | 0 |  | 0 | 0
9) | HPS Wall Mounted Light (IP65) (70W) | [9 empty] | 6 | nos |  | 0 |  | 0 | 0
10) | 42 inch To 48 inch Ceiling Fan | [9 empty] | 74 | nos |  | 0 |  | 0 | 0
11) | 96 inch to 120 inch | [9 empty] | 2 | nos |  | 0 |  | 0 | 0
12) | Ceiling Mounted Exhaust Fan | [9 empty] | 34 | nos |  | 0 |  | 0 | 0
13) | Wall Mounted Exhaust Fan | [9 empty] | 4 | nos |  | 0 |  | 0 | 0
14) | Light Switch (1 Gang ) | [9 empty] | 107 | nos |  | 0 |  | 0 | 0
15) | Light Switch (2 Gang ) | [9 empty] | 87 | nos |  | 0 |  | 0 | 0
16) | Light Switch (3 Gang ) | [9 empty] | 69 | nos |  | 0 |  | 0 | 0
17) | Light Switch (4 Gang ) | [9 empty] | 78 | nos |  | 0 |  | 0 | 0
18) | Ceiling Fan Switch With Controller | [9 empty] | 76 | nos |  | 0 |  | 0 | 0
c) | Socket outlets | [16 empty] | 0
All sockets shall be "Clipsal"or equivalent
1) | 13A Power Socket | [9 empty] | 109 | nos |  | 0 |  | 0 | 0
2) | 13A Twin Socket | [9 empty] | 493 | nos |  | 0 |  | 0 | 0
3) | 13A Twin Socket With USB Ports | [9 empty] | 12 | nos |  | 0 |  | 0 | 0
4) | 15A Socket | [9 empty] | 29 | nos |  | 0 |  | 0 | 0
5) | 15A Socket In Polycarbonate Box | [9 empty] | 28 | nos |  | 0 |  | 0 | 0
6) | 15A Switch | [9 empty] | 7 | nos |  | 0 |  | 0 | 0
7) | 15A Switched Socket at High Level | [9 empty] | 58 | nos |  | 0 |  | 0 | 0
8) | Provision for Bed Head Units with 8 Power sockets | [9 empty] | 55 | nos |  | 0 |  | 0 | 0
9) | Shaver Socket | [9 empty] | 10 | nos |  | 0 |  | 0 | 0
10) | TPN Isolator | [9 empty] | 72 | nos |  | 0 |  | 0 | 0
11) | Distribution Board | [9 empty] | 52 | nos |  | 0 |  | 0 | 0
12) | Main Sub Distribution Board | [9 empty] | 9 | nos |  | 0 |  | 0 | 0
13) | Computer Network Outlet | [9 empty] | 100 | nos |  | 0 |  | 0 | 0
14) | Emergency Light | [9 empty] | 88 | nos |  | 0 |  | 0 | 0
15) | HDMI Socket | [9 empty] | 1 | nos |  | 0 |  | 0 | 0
16) | Telephone Extension | [9 empty] | 100 | nos |  | 0 |  | 0 | 0
17) | Telephone Outlet | [9 empty] | 6 | nos |  | 0 |  | 0 | 0
18) | TV Socket Outlet | [9 empty] | 8 | nos |  | 0 |  | 0 | 0
19) | Internet Switchboard | [9 empty] | 1 | nos |  | 0 |  | 0 | 0
20) | Private Automatic Branch Exchange (PABX) | [9 empty] | 2 | nos |  | 0 |  | 0 | 0
d) | Fire Fighting & Extinguishers | [16 empty] | 0
1) | CO2 Extinguisher (load 2kg) In Polycarbonate Enclosure | [9 empty] | 39 | nos |  | 0 |  | 0 | 0
2) | DCP Extinguisher (load 6kg) In Polycarbonate Enclosure | [9 empty] | 8 | nos |  | 0 |  | 0 | 0
3) | H2O Extinguisher (load 9L) In Polycarbonate Enclosure | [9 empty] | 39 | nos |  | 0 |  | 0 | 0
4) | Manual Call Point | [9 empty] | 22 | nos |  | 0 |  | 0 | 0
5) | Smoke Detector | [9 empty] | 235 | nos |  | 0 |  | 0 | 0
6) | Beacon | [9 empty] | 22 | nos |  | 0 |  | 0 | 0
7) | Sounder Bell | [9 empty] | 22 | nos |  | 0 |  | 0 | 0
8) | Exit Sign | [9 empty] | 51 | nos |  | 0 |  | 0 | 0
9) | 30m Horse Reel | [9 empty] | 15 | nos |  | 0 |  | 0 | 0
10) | Landing Valve | [9 empty] | 9 | nos |  | 0 |  | 0 | 0
11) | Wet Chemical Extinguisher In Polycarbonate Enclosure | [9 empty] | 1 | nos |  | 0 |  | 0 | 0
12) | Heat Detector | [9 empty] | 2 | nos |  | 0 |  | 0 | 0
13) | Fire Alarm Control Panel | [9 empty] | 1 | nos |  | 0 |  | 0 | 0
14) | 4 Way Breeching Inlet | [9 empty] | 2 | nos |  | 0 |  | 0 | 0
e) | Equipments | [16 empty] | 0
1 | Desktop Computer Systems (Spec attached) | [9 empty] | 67 | nos
2 | Laser Printers: Paper sizes: Minimum: 76 x 127 mm (3 x 5 inches) Maximum: 216 x 356 mm (8.5 x 14 inches) | [9 empty] | 40 | nos
3 | Office server system
4 | Network Server with server rack (Spec Attached) | [9 empty] | 1 | Items
5 | Manageable Network Port Switch (with spare 20 ports) | [9 empty] | 1 | Items
6 | Cable Roll box (Spec attached) | [9 empty] | 1 | Items
7 | Display TV 65" (Spec attached) | [9 empty] | 6 | nos
8 | Projector (Spec attached) | [9 empty] | 2 | nos
9 | Token Printer (Spec attached) | [9 empty] | 2 | nos
10 | Touch Screen (Spec attached) | [9 empty] | 2 | nos
11 | Biometric Attendance System (Spec attached) | [9 empty] | 1 | Items
12 | 8KVA Smart UPS (Spec attached) | [9 empty] | 1 | Items
TOTAL OF BILL NO. 12 (ELECTRICAL INSTALLATIONS) | [16 empty] | 0 | 0
(CARRIED OVER TO THE GENERAL SUMMARY)
Bill No: 13
Cutrain wall & Shading Panel
1) | General
a) Rates shall include for: locks, latches, closers, push plates, pull handles, bolts, kick plates, hinges and all hardware, transport & installation. b) Contractore to approve from the consultant.
13.1 | Curtain Wall | [16 empty] | 0
| a) 24mx8.4m curtain wall (refer the detail drawing) | [9 empty] | 1 | item |  | 0 |  | 0 | 0
13.2 | Shading Panel | [16 empty] | 0
| a) Shading Panel (refer the detail drawing) | [9 empty] | 40 | item |  | 0 |  | 0 | 0
TOTAL OF BILL NO. 13 (CURTAIN WALL & SHADING PANEL) | [16 empty] | 0 | 0
(CARRIED OVER TO THE GENERAL SUMMARY)
Bill No: 14
BED SIDE CURTAINS
1) | General
a) Rates shall include for: Design, supply and install according to hospital operators’ demand/specifications. screws, nails, bolts, nuts, standard cable fixing or supporting clips, brackets, straps, rivets, plugs and all incidental accessories.
1.2 ) | Bed side Curtains,Design, supply and install according to hospital operators’ demand/specifications. | [9 empty] | 1 | item |  | 0 |  | 0 | 0 | 0
TOTAL OF BILL NO. 14 (BED SIDE CURTAINS) | [16 empty] | 0 | 0
(CARRIED OVER TO THE GENERAL SUMMARY)
Bill No: 15
SOLAR PV SYSTEM
1) | General
a) Rates shall include for: Design, supply and install according to hospital operators’ demand/specifications. screws, nails, bolts, nuts, standard cable fixing or supporting clips, brackets, straps, rivets, plugs and all incidental accessories.
b) Rate shall include for electrical conduits, fittings, equipment and similar all fixings
c) Rate shall include to complete the system and connect to the grid with net metering as per specification and approval of Consultant/ Client (Junction box specs, solar AC & DC cable specs, solar brackets specs, inverter specs & solar panel specs…etc)
1.2 ) | SOLAR PV SYSTEM Design, supply and install according to Maldives Energy Authority Regulations and Guidelines with a minimum capacity of 190 kW | [9 empty] | 1 | item |  | 0 |  | 0 | 0 | 0
TOTAL OF BILL NO. 15 (SOLAR PV SYSTEM) | [16 empty] | 0 | 0
(CARRIED OVER TO THE GENERAL SUMMARY)
Bill No: 16
OXYGEN & AIR FOR ALL BEDS
1) | General
a) Rates shall include for: Design, supply and install according to hospital operators’ demand/specifications. screws, nails, bolts, nuts, standard cable fixing or supporting clips, brackets, straps, rivets, plugs and all incidental accessories.
1.2 ) | Design, supply and install of Oxygen, Medical Air and Ventilation points for 61 beds, integrated in Bed Head Units or Medical Pendants according to hospital operators’ demand/specifications. | [9 empty] | 1 | item |  | 0 |  | 0 | 0 | 0
TOTAL OF BILL NO. 16 (OXYGEN & AIR FOR ALL BEDS) | [16 empty] | 0 | 0
(CARRIED OVER TO THE GENERAL SUMMARY)
Bill No: 17
HUT FOR OXYGEN & AIR DESIGN & BUILD
1) | General
a) Rates shall include for: Design & build, supply and install according to hospital operators’ demand/specifications. screws, nails, bolts, nuts, standard cable fixing or supporting clips, brackets, straps, rivets, plugs and all incidental accessories.
1.2 ) | Hut for Oxygen and Medical Air | [9 empty] | 1 | item |  | 0 |  | 0 | 0 | 0
TOTAL OF BILL NO. 17 (HUT FOR OXYGEN & AIR DESIGN & BUILD) | [16 empty] | 0 | 0
(CARRIED OVER TO THE GENERAL SUMMARY)
Bill No: 18
COMMON WORKS
1) | General
a) Rates shall include for: screws, nails, bolts, nuts, standard cable fixing or supporting clips, brackets, straps, rivets, plugs and all incidental accessories.
b) Rate shall include for electrical conduits, fittings, equipment and similar all fixings
c) Rate shall include for all necessary electrical wiring and accessaries required for completion of lift installation.
18.1 | LIFTS | [16 empty] | 0
1 ) | Supply and install lift complete: "Mitsubishi / Otis or Equivalent, to lift 6 person capacity, serving all levels as per manufacturer's instructions. | [9 empty] | 2 | no |  | 0 |  | 0 | 0
18.2 | ELECTRICAL MAIN CONNECTION | [16 empty] | 0
1 ) | Allow for three phase main connection from STELCO board to Panel board from STELCO Transformer / Road DB | [9 empty] | 1 | item |  | 0 |  | 0 | 0
2 ) | Allow for Panel board base including concrete foundation, maosanry wall includign finish complete | [9 empty] | 1 | Item |  | 0 |  | 0 | 0
18.3 | MWSC SEWER CONNECTION | [16 empty] | 0
1 ) | MWSC main sewer connection | [9 empty] | 1 | Item |  | 0 |  | 0 | 0
2 ) | Constructing Inspection Chamber of required size with all provisions to connect pipelines as per drawing. | [9 empty] | 1 | Item |  | 0 |  | 0 | 0
18.4 | Pumping System | [16 empty] | 0
Supply and installation of water pump complete including connecting valves to pipework and electricity as per requirements.
1) | Water Booster pump System | [9 empty] | 1 | Item |  | 0 |  | 0 | 0
18.5 | Access Constrol system | [16 empty] | 0
1) | Access control system as required for all floors (call buttons, monitors etc) design, supply and install according to hospital operators’ demand/specifications. | [9 empty] | 1 | Item |  | 0 |  | 0 | 0
2) | Electromagnetic lock with Proximity Card Reader and Push Button | [9 empty] | 10 | nos
3) | Door Bell | [9 empty] | 8 | nos
18.6 | CCTV SYSTEM (SECURITY SYSTEM) | [16 empty] | 0
1 ) | CCTV system full system incluing all hardwear, wiring as required for all floors all inclusive installation and commissioning.design, supply and install according to hospital operators’ demand/specifications. | [9 empty] | 1 | Item |  | 0 |  | 0 | 0
2 ) | Angular Camera | [9 empty] | 9 | nos
3 ) | Ceiling mounted 360 degree camera | [9 empty] | 85 | nos
4 ) | Wall mounted 360 degree camera | [9 empty] | 2 | nos
18.7 | NURSE CALL SYSTEM & PUBLIC ADDRESS SYSTEM | [16 empty] | 0
1 ) | Nurse call system and Public address system. incluing all hardwear, wiring as required for all floors all inclusive installation and commissioning.design, supply and install according to hospital operators’ demand/specifications. | [9 empty] | 1 | Item |  | 0 |  | 0 | 0
18.8 | QUEUE NUMBER SYSTEM | [16 empty] | 0
1 ) | Queue Number System. incluing all hardwear, wiring as required for all floors all inclusive installation and commissioning.design, supply and install according to hospital operators’ demand/specifications. | [9 empty] | 1 | Item |  | 0 |  | 0 | 0
18.9 | LIGHTENING PROTECTION SYSTEM | [16 empty] | 0
1 ) | Design, supply and complete installation of standard lightening protection system to cover the whole building as per the local regulations (rates shall include for all fixing of system and down conductor to earthing) | [9 empty] | 1 | Item |  | 0 |  | 0 | 0
TOTAL OF BILL NO. 18 (COMMON WORKS) | [16 empty] | 0 | 0
(CARRIED OVER TO THE GENERAL SUMMARY)
Note on C270: hassan Nihad: cutailment L
Note on C338: hassan Nihad: cutailment L
Note on C384: hassan Nihad: cutailment L
Note on C411: hassan Nihad: cutailment L
Note on D270: hassan Nihad: @125c/c
Note on D338: hassan Nihad: @125c/c
Note on D384: hassan Nihad: @125c/c
Note on D411: hassan Nihad: @125c/c
Note on E270: hassan Nihad: number of bars
Note on E338: hassan Nihad: number of bars
Note on E384: hassan Nihad: number of bars
Note on E411: hassan Nihad: number of bars
Note on F270: hassan Nihad: L of bar 1 way
Note on F338: hassan Nihad: L of bar 1 way
Note on F384: hassan Nihad: L of bar 1 way
Note on F411: hassan Nihad: L of bar 1 way
Note on G270: hassan Nihad: L of curtailment 4 sides
Note on G338: hassan Nihad: L of curtailment 4 sides
Note on G384: hassan Nihad: L of curtailment 4 sides
Note on G411: hassan Nihad: L of curtailment 4 sides
Note on H270: hassan Nihad: L of B net 2 way
Note on H338: hassan Nihad: L of B net 2 way
Note on H384: hassan Nihad: L of B net 2 way
Note on H411: hassan Nihad: L of B net 2 way
Note on I270: hassan Nihad: No of panel
Note on I338: hassan Nihad: No of panel
Note on I384: hassan Nihad: No of panel
Note on I411: hassan Nihad: No of panel
Note on K270: hassan Nihad: Total L of B & curtailment
Note on K338: hassan Nihad: Total L of B & curtailment
Note on K384: hassan Nihad: Total L of B & curtailment
Note on K411: hassan Nihad: Total L of B & curtailment

## SUMMARY
PROJECT:
CONSTRUCTION OF B.EYDHAFUSHI HOSPITAL BUILDING
SUMMARY OF BILLS OF QUANTITIES
SL.NO | BILL NAME | TOTAL | Ground FLR | 1ST FLR | 2ND FLR | 3RD FLR | 4TH FLR | 5TH FLR | 6TH FLR | 7TH FLR | 8TH FLR | 9TH FLR | TERRACE
1 ) | TOTAL OF BILL NO. 01 (PRELIMINARIES)
2 ) | TOTAL OF BILL NO. 02 (GROUND WORKS) | 0
3 ) | TOTAL OF BILL NO. 03 (CONCRETE WORKS) | 0
4 ) | TOTAL OF BILL NO. 04 (MASONRY AND PLASTERING) | 0
5 ) | TOTAL OF BILL NO. 05 (METAL WORKS) | 0
6 ) | TOTAL OF BILL NO. 06 (WOOD WORKS) | 0
7 ) | TOTAL OF BILL NO. 07 (CEILINGS) | 0
8 ) | TOTAL OF BILL NO. 08 (DOORS AND WINDOWS) | 0
9 ) | TOTAL OF BILL NO. 9 (FLOOR & WALL FINISHING) | 0
10 ) | TOTAL OF BILL NO. 10 (PAINTING) | 0
11 ) | TOTAL OF BILL NO. 11 (HYDRAULICS AND DRAINAGE) | 0
12 ) | TOTAL OF BILL NO. 12 (ELECTRICAL INSTALLATIONS) | 0
13 ) | TOTAL OF BILL NO. 13 (CURTAIN WALL & SHADING PANEL) | 0
14) | TOTAL OF BILL NO. 14 (BED SIDE CURTAINS) | 0
15) | TOTAL OF BILL NO. 15 (SOLAR PV SYSTEM) | 0
16) | TOTAL OF BILL NO. 16 (OXYGEN & AIR FOR ALL BEDS) | 0
17) | TOTAL OF BILL NO. 17 (HUT FOR OXYGEN & AIR DESIGN & BUILD) | 0
18) | TOTAL OF BILL NO. 18 (COMMON WORKS) | 0
GRAND TOTAL |  | 0 | 0 | 0 | 0 | 0 | 0 | 0 | 0 | 0 | 0 | 0 | 0
GST 6% |  | 0 | 0 | 0 | 0 | 0 | 0 | 0 | 0 | 0 | 0 | 0 | 0
GRAND TOTAL |  | 0 | 0 | 0 | 0 | 0 | 0 | 0 | 0 | 0 | 0 | 0 | 0