## Sheet1
ADH.MANDHOO JETTY CONSTRUCTION PROJECT
No | Item | Unit | Quantity | Rate (MRF) | Amount (MRF)
1 | Mobilisation | L.S | 1
2 | Site setup cost
2.1 | Site clearance for the Jetty works including protection of all facilities around, services and utilities, locating and relocating of utilities that come in the way of construction works. | L.S | 1
3 | Surveying and setting out | L.S | 1
4 | Environmental Impact Assessment | L.S | 1
Prepapare an EIA for the project and obtain approval to proceed with the project
5 | Footings
Rate shall include all formwork and rebar work
5.1 | Cast and install P2 footings as per drawing | no | 26
6 | Columns
Rate shall include all formwork and rebar work
6.1 | Cast and install C1 columns as per drawing | no | 26
7 | Beams
Rate shall include all formwork and rebar work
7.1 | B1 concrete beams | m | 156 |  |  | 156
7.2 | Provide timber (Yellow Balau) beam B5 as per drawing. Rate shall include propoer fxing of beam to concrete column and application of marine protection coating. | m | 156 |  |  | 48
8 | Timber deck
8.1 | Install jetty deck using yellow Balau timber. Rate shall include for all cutting, trimming and fixing of deck joists to side beam and application of marine protection coating. | m2 | 193
9 | Mooring Bollards
9.1 | Install marine grade S.S bollards as per drawing | no | 15.6
10 | Prepare As-built drawings | L.S | 1
11 | Demobilization | L.S | 1
11.1 | Rate shall include for removal of all temporary structures and waster material from site.