## SUM
PROJECT-R. UNGOOFAARU WATER SUPPLY SCHEME
EMPLOYER-Ministry of Environment and Energy
Bill Of Quantity
GRAND SUMMARY
No. | Description | Amount
1 | Network
2 | Ro Building
3 | Clear Water Sump
4 | Admin Building
5 | Supply & Insolation
SUB TOTAL (A)
19 | BILL#17 CONTRACTOR'S % FOR PROVISIONAL SUMS )
SUB TOTAL (B)= SUB TOTAL (A) +19
20 | CONTINGENCIES (10 % OF SUB TOTAL (D)
TOTAL MRF (EXCLUDING VAT) =SUB TOTAL (C)+20
| TOTAL USD (EXCLUDING VAT) | 0

## Network
PROJECT-R. UNGOOFAARU WATER SUPPLY SCHEME
| EMPLOYER-Ministry of Environment and Energy |  |  |  | BILL#01 DISTRIBUTION NETWORK
Note:- Rates shall cover the value comprising supply of all necessary material, excavation, laying and aligning in position, fixing and compacted backfilling to PE pipes, fittings, specials, accessories, DI valves, joint rings, lubricant, gaskets, nuts & bolts, washers, mastic material and polyethylene sleeving to PE pipes, maker tapes pressure testing, flushing and disinfection as corresponding to the relevant item description and complying to the drawings and specifications except the cost of supplying these items
Note:- All pipes and fittings shall be supplied with joint rings, lubricant, gaskets, nuts & bolts, washers, mastic material incl. primer, profiling compound, mastic paint (inner), protection tape (outer wrap) and all other associated material as stated in the drawings and specifications and required for complete installation
Note:- Rates shall have to be provided to cater all associated cost of procuring and supplying materials from the list of accepted manufacturers provided in the contract data and or specification, who shall be later subjected to the Employer's approval
Note:- Rates shall cover the entire cost of executing the Works as per the drawings and specifications stipulated under the Contract. No further cost is allowed for any items of works which are depicted in the drawings and specifications but no separate item is given in the BOQ
Note:- Rates shall comprise the cost of arranging and providing all required facilities for preshipment inspection as per the special provisions and or specifications, complying with all relevant conditions applicable for inspecting manufacturing process, agency fees, producing necessary documents relevant for the shipment, cost of all insurances, cost of opening LOC, safety precautions during shipment and inland transportation, paying all taxes, duties, cost of demarages and such other costs of clearances as necessary
Note:- Rates shall incorporate the cost of loading and unloading, storing as per the specification, labeling with indelible ink, handling and shifting the layers, positions and places of the storage as directed by the Engineer, transporting material to the site, facilitating the Engineer for material inspection at stores, producing documents of shipment and clearances
CESMM3 CLASS I
PIPE WORK – PIPES
SUPPLY & LAYING AND FIXING OF PVC/DI PIPES AND FITTINGS TO THE DISTRIBUTION SYSTEM
Note:- Rate to be included for breaking out asphalt, concrete or any other artificially hard material layer where necessary, excavation, shoring and dewatering where necessary, delivering material to the site, trimming, installation of polythene sleeving, laying, cutting grinding jointing of pipes, Suitable bedding materials compacted backfilling with selected excavated material up to a level up to the finished surface of the reinstatement, match with the road reinstatement disposal of surplus excavated materials, laying of marker tape, cleaning and disinfections, pressure testing of DI/HDPE/uPVC pipes
Note:- Pipes not in Trenches shall cover the whole of the works other than the works stated in Class L. Rates shall comprise delivering, placing in position, fixing to the supports with Pipe brackets as per the Drawings and Specifications of the Pipes, excavation, filling with imported soil, dewatering, upholding sides of excavation where necessity prevails as per the site condition
HDPE (PE 100-SDR 11) Pipes with buts fusion welded joints in trenches depth not exceeding 1.5 m.
1.001 | 1.001 | 63 mm dia. pipes | m | 4524.64 |  | 0 | 11620
1.002 | 1.002 | 90 mm dia. pipes | m | 677 |  | 0 | 3300
1.003 | 1.003 | 110 mm dia. pipes | m | 101.08 |  | 0 | 2097
1.004 | 1.004 | 160 mm dia. Pipes | m | 1600.48 |  | 0
1.005 | 1.005 | 225 mm dia. Pipes | m | 219.38
HDPE (PE 100-SDR 11) Pipes with buts fusion welded joints in trenches depth 1.5 m –2.0 m.
1.006 | 1.006 | 63 mm dia. pipes | m | 15.5 |  | 0
1.007 | 1.007 | 90 mm dia. pipes | m | 50 |  | 0
1.008 | 1.008 | 110 mm dia. pipes | m | 50 |  | 0
1.009 | 1.009 | 160 mm dia. Pipes | m | 20
1.01 | 1.01 | 225 mm dia. Pipes | m | 10
CESMM3 CLASS J
PIPE WORK – FITTINGS AND VALVES
FIXING OF FITTINGS
Note:- Rates shall cover the cost of Supply, laying and fixing in position of all PE repair sockets and such DI couplings which are not indicated in the drawings but laid and fixed to the contractor's discretion
Note:- Rates of Fittings and Valves shall cover the extra cost of such Fittings and Valves which are not in trenches as per the detail drawing.
HDPE Socketed bends-63 mm dia.
1.011 | 1.011 | 45 deg. bend | nr | 5 |  | 0
1.012 | 1.012 | 90 deg. Bend | nr | 14 |  | 0
HDPE Socketed bends-90 mm dia.
1.013 | 1.013 | 45 deg. bend | nr | 1 |  | 0
1.014 | 1.014 | 90 deg. Bend | nr | 3 |  | 0
HDPE Socketed bends-110 mm dia.
1.015 | 1.015 | 45 deg. bend | nr | 1 |  | 0
1.016 | 1.016 | 90 deg. Bend | nr | 2 |  | 0
HDPE Socketed bends-160 mm dia.
1.017 | 1.017 | 45 deg. bend | nr | 5 |  | 0
1.018 | 1.018 | 90 deg. Bend | nr | 9 |  | 0
HDPE Socketed bends-225 mm dia.
1.019 | 1.019 | 90 deg. Bend | nr | 1 |  | 0
NOTE:- SUPPLY, LAYING AND JOINTING OR FIXING OF HDPE PIPES, SPECIALS, FITTINGS AND VALVES AT JUNCTIONS.
Note:- Rate to be included for additional safety measures, traffic controlling, excavation, shoring, dewatering, preparation of surfaces, disposal of excavated materials, upholding sides of excavation, compacted backfilling for fittings and all necessary items of work required for completion of work as per the drawings and specifications.
Note:- Rates for Valves shall also include supplying cost of Nuts and Bolts, Washers, mastic protection for exposed bolts and stem, isolating cocks and operating keys and such other accessories as per the specifications
FITTINGS FOR PIPE WORK
HDPE Socketed Tee
1.02 | 1.02 | 63 x 63 mm | nr | 25 |  | 0
1.021 | 1.021 | 90 x 63 mm | nr | 14
1.022 | 1.022 | 90 x 90 mm | nr | 3 |  | 0
1.023 | 1.023 | 110 x 63 mm | nr | 6 |  | 0
1.024 | 1.024 | 110 x 110 mm | nr | 3 |  | 0
1.025 | 1.025 | 160 x 160 mm | nr | 6
1.026 | 1.026 | 225 x 225 mm | nr | 1
HDPE Reducing socket
1.027 | 1.027 | 90 x 63 mm | nr | 4 |  | 0
1.028 | 1.028 | 110 x 63 mm | nr | 5 |  | 0
1.029 | 1.029 | 110 x 90 mm | nr | 2 |  | 0
1.03 | 1.03 | 160 x 63 mm | nr | 1 |  | 0
1.031 | 1.031 | 160 x110 mm | nr | 2 |  | 0
1.032 | 1.032 | 225 x 110 mm | nr | 1 |  | 0
1.033 | 1.033 | 225 x 160 mm | nr | 1 |  | 0
HDPE End cap
1.034 | 1.034 | 63 mm dia. | nr | 16 |  | 0
1.035 | 1.035 | 90 mm dia. | nr | 1 |  | 0
VALVES
Rates shall cover the cost of storage, delivery to the Site, laying and fixing in position of DI/HDPE Fittings
Rate to be included for additional safety measures, traffic controlling, excavation, shoring, dewatering, preparation of surfaces, disposal of excavated materials, upholding sides of excavation, compacted backfilling for fittings and all necessary items of work required for completion of work as per the drawings and specifications.
Rates for fixing Valves shall also include fixing of fittings and supplying cost of Nuts and Bolts, Washers, mastic protection for exposed bolts and stem, isolating cocks and operating keys and such other accessories as per the specifications
VALVES
Sluice Valves for HDPE mains as per the drawing
1.036 | 1.036 | 50 mm dia. Flanged Sluice Valves. | nr | 3 |  | 0
1.037 | 1.037 | 80 mm dia. Flanged Sluice Valves | nr | 1 |  | 0
1.038 | 1.038 | 100 mm dia. Flanged Sluice Valves | nr | 3 |  | 0
1.039 | 1.039 | 150 mm dia. Flanged Sluice Valves | nr | 1 |  | 0
1.04 | 1.04 | 200 mm dia. Flanged Sluice Valves | nr | 2 |  | 0
AIR VALVES
Single Orifice Air valves as per the drawing.
1.041 | 1.041 | 63mm Line dIa 25mm single air valve Rate To be Include for All Necessary Fittings. As per the Details Drawing & Specification | nr | 2 |  | 0
1.042 | 1.042 | 100mm Line dIa 25mm single air valve Rate To be Include for All Necessary Fittings. As per the Details Drawing & Specification | nr | 1 |  | 0
WASHOUT VALVES
Valve for Washouts as per the drawing.
1.043 | 1.043 | 50 mm dia DI double Flanged Washout valve Rate To be Include for All Necessary Fittings. As per the Details Drawing & Specification | nr | 1 |  | 0
1.044 | 1.044 | 80 mm dia DI double Flanged Washout valve Rate To be Include for All Necessary Fittings. As per the Details Drawing & Specification | nr | 1 |  | 0
1.045 | 1.045 | 100 mm dia DI double Flanged Washout valve Rate To be Include for All Necessary Fittings. As per the Details Drawing & Specification | nr | 1 |  | 0
CESMM3 CLASS K
PIPE WORK ANCILLARIES
CONSTRUCTION OF VALVE CHAMBERS AND PIPE WORK ANCILLARIES
Note:- Rate to be included for excavation, preparation of surfaces, disposal of excavated materials, upholding sides of excavation, backfilling, compacted granular filling, reinstatement to damaged carriageways and road shoulders, 300 x 300 x 200mm porous material fill, concrete, reinforcement, formwork, forming holes, joints and finishes, dewatering, MS Steps, fixing manhole cover including frame, chamber cover, dismantling joint or flange adaptors if required and other related items as indicated in the drawings and specification
Note:- Depth of the chamber is measured from top of the chamber cover to top of the base slab
Sluice Valve Chamber as shown in detail Drawing No: Ungoofaaru/STD/04
1.046 | 1.046 | Sluice valve chamber depth not exceeding 1.5m | nr | 10 |  | 0
25mm Dia Single Orifice Air Valve Chamber as shown in detail Drawing No: Ungoofaaru/STD/05
1.047 | 1.047 | Single Orifice Air valve chamber depth not exceeding 1.2m | nr | 3 |  | 0
Outlet Chamber - Type A for washout as shown in detail Drawing No: Ungoofaaru/STD/06
1.048 | 1.048 | 50mm Dia Washout chamber Type A , depth not exceeding 1.5m | nr | 1 |  | 0
1.049 | 1.049 | 80mm Dia Washout chamber Type A , depth not exceeding 1.5m | nr | 1 |  | 0
1.05 | 1.05 | 100mm Dia Washout chamber Type A , depth not exceeding 1.5m | nr | 1 |  | 0
Marker Posts
1.051 | 1.051 | Supply and installation of valve indicator blocks at each chamber and surface box location, complete as shown in drawing No: Ungoofaru/STD/07 | nr | 16 |  | 0
Fire Hydrant
|  | Supply and installation of valve indicator blocks at each chamber and surface box location, completeAs per the Specification & as shown in drawing No: Ungoofaru/STD/09 | Nr | 2
CESMM3 CLASS L
PIPE WORK – SUPPORTS AND PROTECTION, ANCILLARIES TO LAYING AND EXCAVATION
Note:- Rate of excavations to be included for safety measures, excavation, preparing of surfaces, disposal of excavated material, upholding sides of excavation and dewatering.
Note:- Rate of backfilling shall comprise the cost of filling material, transporting, storing at or adjacent to the site, compaction as per the drawings and specifications and filling to additional excavations over the theoretical volume specified
Note:- Excavations and backfilling to excavations are measured to the net theoretical volume required, no additional payment is allowed for volume over excavated, providing working spaces and bulking conditions of the backfilling materials
Note:- Excavation of soft rock, artificial hard material, rock within the profile of other material are not considered as excavation of rock
Note:- Depth of the rock excavation is considered to the invert of the pipe bore only
Note:- Backfilling to trenches are measured along the centerline of the Pipe bore
Note:- Backfilling to trenches are not paid unless the depth of the filling is up to the required depth of the relevant backfilling strata as shown in the drawings
Note:- Rates of Stools and Thrust Blocks deemed to include for additional costs under submerged conditions
Note:- Rates for precast pipe supports not in trenches at lagoon crossing shall cover the cost of supply and fabricating of reinforcements, additional widths and depths to suit the site conditions, transporting to the relevant position, storing at site, lifting and driving for support blocks, excavating, backfilling, upholding the sides of excavations and dewatering where necessary
1.053 | 1.053 | Extras to excavation in trenches and chambers and concrete pipe supports excavation of rock - Explosive blasting | m3 | 80 |  | 0
1.054 | 1.054 | Extras to excavation in trenches and chambers, excavation of rock - Non explosive blasting | m3 | 10 |  | 0
STOOLS AND THRUST BLOCKS
1.055 | 1.055 | Concrete grade 20 block support for Sluice valve | nr | 10 |  | 0
1.056 | 1.056 | Concrete grade 20 block support for Tee for Washout valve | nr | 3 |  | 0
1.057 | 1.057 | Concrete grade 20 block support for Tees for Air valve | nr | 3 |  | 0
1.058 | 1.058 | Concrete grade 20 thrust blocks for Bends in PE main | nr | 31 |  | 0
1.059 | 1.059 | Concrete grade 20 thrust blocks for 63mm dia, PE Tees | nr | 25
1.06 | 1.06 | Concrete grade 20 thrust blocks for 90mm dia, PE Tees | nr | 17 |  | 0
1.061 | 1.061 | Concrete grade 20 thrust blocks for 110mm dia, PE Tees | nr | 9 |  | 0
1.062 | 1.062 | Concrete grade 20 thrust blocks for 160mm dia, PE Tees | nr | 2 |  | 0
1.063 | 1.063 | Concrete grade 20 thrust blocks for 225mm dia, PE Tees | nr | 1 |  | 0
1.064 | 1.064 | Concrete grade 20 thrust blocks for PE end caps | nr | 17 |  | 0
1.065 | 1.065 | Concrete grade 20 thrust blocks for PE Reducing socket | nr | 16 |  | 0
House Connection
1.066 | 1.066 | Provision of house connections from themain pipe up to properties boundary As per the Specification & Deatails Drawing No:-Ungoofaaru/STD/12 | nr | 1600
| TOTAL CARRIED TO GRAND SUMMARY |  |  |  |  | 0

## RO Building
PROJECT-R. UNGOOFAARU WATER SUPPLY SCHEME
EMPLOYER-Ministry of Environment and Energy |  |  |  | BILL#2 RO Plant Building
Item No | Description | Unit | Qty | Rate | Amount
SECTION - D
EXCAVATION AND EARTHWORK
Clearing
2.001 | Clear site of all vegetation to an extent of 3.0m away from outer walls. | m2 | 250 |  | 0
Excavation and Earth Work
2.002 | Excavating top soil for preservation an average depth 150 mm. | m2 | 140 |  | 0
Rate to be included for levelling, compacting and dewatering where necessary.
2.003 | Excavating pits for column in any material other than rock, with depth not exceeding 1.00m from ground level. | m3 | 50.46 |  | 0
2.004 | Extra over item No. 02, 03, 04 & 05 for excavation in rock blasting prohibited (provisional Qty). | m3 | 5 |  | 0
Disposal
2.005 | Disposal of excavated material away from site as directed by the Engineer. | m3 | 40 |  | 0
2.006 | Disposal of rock away from site as directed by the Engineer. | m3 | 5 |  | 0
Filling
2.007 | Backfilling to column pits with selected excavated material up to a maximum thickness of 450mm compacted well rammed in layers of 150mm thick. | m3 | 10.46 |  | 0
2.008 | Filling under floors with selected excavated material up to a maximum thickness of 450mm, watered, compacted and well rammed in layers of 150mm thick. | m3 | 12 |  | 0
2.009 | Filling under floors with imported material up to a maximum thickness of 450mm, watered, compacted and well rammed in layers of 150mm thick. | m3 | 20 |  | 0
SECTION - F
CONCRETE WORKS
Reinforcement and formwork measured separately unless otherwise stated.
SECTION F1 - INSITU CONCRETE
Mass Concrete - Grade 15
2.01 | In 50mm thick screed under column and staircase footing. | m2 | 50.46 |  | 0
| In 100mm thick Floor Concrete | m3 | 14
Reinforced Concrete Grade 25
2.011 | In bases of columns. | m3 | 18.89 |  | 0
2.012 | In column shaft upto finish floor level. | m3 | 0.51 |  | 0
2.013 | In column shaft from finish floor level to Roof level. | m3 | 1.5 |  | 0
2.014 | In 150mm thick roof slab. | m3 | 25.39 |  | 0
2.015 | In 300 x 300mm Grade beams. | m3 | 7.05 |  | 0
2.016 | In 200 x 500 mm roof Slab beams. | m3 | 1.65 |  | 0
2.017 | In 200 x 400 mm roof slab beams. | m3 | 4.7 |  | 0
2.018 | In 200 x 200mm lintels at Doors & Windows (Rate to be included for necessary reinforcement, Form Work .) | m | 13.5 |  | 0
SECTION F2 - FORM WORK
Form work in approved timber. Rate to include for splayed edges, battens, strutting, bolting, wedging, easing, striking and removal
Rough Finish Formwork
2.02 | To 50mm high sides of screed. | m | 88.8 |  | 0
2.021 | To not exceeding 400mm high sides of column bases. | m2 | 32.64 |  | 0
2.022 | To sides of 225x225mm column shaft upto finish floor level. | m2 | 8.5 |  | 0
Wrought Finish Formwork
Ground Floor to Roof
2.023 | To sides of 200 x 200mm column shaft from finish floor level to first floor level. | m2 | 8.96 |  | 0
2.024 | To sides of 200 x 300mm column shaft from finish floor level to first floor level. | m2 | 16.8 |  | 0
2.025 | To soffit of Roof Slab. | m2 | 169.24 |  | 0
2.026 | To 200mm hight edge of Roof slab. | m | 54.9 |  | 0
2.027 | To sides and soffits of Roof Slab beams. | m2 | 78.5 |  | 0
2.028 | To sides and soffit of Grade Beams | m2 | 70.5 |  | 0
SECTION F3 - REINFORCEMENT IN INSITU CONCRETE
Tor/Mild steel rod reinforcement cut to lengths, bent to shape, placed in position and tied with GI wire
Mild steel
2.029 | Bar diameter 8mm | Kg | 500 |  | 0
Tor Steel
2.03 | Bar diameter 10mm | t | 1.2 |  | 0
2.031 | Bar diameter 16mm | t | 1.8 |  | 0
SECTION - G
MASONRY WORKS
SECTION G1 - BRICK WORK / BLOCK WORK
2.032 | 225mm thick vertical straight, common brick walls in cement and sand mortar 1:6. | m2 | 148.83 |  | 0
METAL WORK
Doors and Windows
All materials supplied, fabricated and fixed in position complete as shown in detail on drawing and as specified. Provision shall be made for breaking walls/ concrete floors whenever necessary and making good as directed.
Rate to be included for supply and fix heavy quality brass ironmongery, including fixing with brass screws to match.
Ground Floor
2.033 | Steel frame with Louvers (Type W1) of size 1000 x 1000 mm, Rate to be included all necessary fittings complete as shown in detail on drawing and as specified. | nr | 6 |  | 0
2.034 | Steel Door with Louvers (Type D2) of size 2000x800mm , Rate to be included all necessary fittings complete as shown in detail on drawing and as specified. | nr | 1 |  | 0
2.035 | Steel Door with Louvers (Type D1) of size 2500x2000mm , Rate to be included all necessary fittings complete as shown in detail on drawing and as specified. | nr | 2 |  | 0
SECTION S
ELECTRICAL INSTALLATIONS
Note: All conduit pipes/ cables are to be concealed in walls and ceiling. Wiring to be completed up to M.C board. Rate to be included for necessary testing.
All materials of approved quality ( as per IEE regulations )supplied and fixed complete as directed. Rate to be included for all PVC/PVC/CU wiring involved as specified and switching including switches of approved make, complete to working order. All fixtures shall be of approved quality and make, to the satisfaction of the engineer and as the specification .
2.036 | Single-phase 30A 4PMCB, main circuit breaker and 40A DPELCB (30MA) with 32amp Ring circuit & 8x3 nr 6A Lamp & Fan circuit breakers incorporated in three plastic box with hinged door. Rate to include for suitable buss bar. Rate to be included All necessary fittings. | nr | 01 |  | 0
2.037 | 15amp. Switched socket outlet flushed type. Rate to be included All necessary fittings. | nr | 12 |  | 0
2.038 | Fluorescent lamp with prismatic diffucer 4 feet, electronic ballast type (single). Rate to be included All necessary fittings. | nr | 8 |  | 0
SECTION T
FLOOR/WALL/CEILING FINISHES
SECTION T1 - FLOOR FINISHES
Floor
2.039 | 12mm thick rendering in cement sand mortar 1:3 finished smooth with neat cement floating of approved colour. | m2 | 139.83 |  | 0
2.04 | 12mm thick 100mm high 1:3 cement sand mortar skirting to matching colour to the floor. | m | 71 |  | 0
Roof Slab
2.041 | 12mm thick renderring in 1:3 cement sand mortar finished smooth with neat cement floating of approved colour. | m2 | 169.23 |  | 0
SECTION T2 - WALL AND CEILING FINISHES
2.042 | 16mm thick internal plastering in cement, lime and sand mortar 1:1:5 and finished smooth with lime putty, including beams and columns. | m2 | 574.83 |  | 0
2.043 | 16mm thick external plastering in cement, lime and sand mortar 1:1:5 and finished semi rough, including beams and columns. | m2 | 166.45 |  | 0
2.044 | 63mm wide 16mm thick external door & window reveals in cement, lime and sand 1:1:5 and finished semi rough. | m | 42.8 |  | 0
2.045 | 63mm wide 16mm thick internal door & window reveals in cement, lime and sand 1:1:5 and finished smooth with lime float. | m | 42.8 |  | 0
SECTION V
PAINTING
Ground Floor
2.046 | Preare and apply one coat of wall primer and two coats of approved quality emulsion paint on all surfaces of internal walls including beams and columns. | m2 | 574.83 |  | 0
2.047 | Prepare and apply one coat of wall primer and two coats of approved quality weather proof emulsion paint on all surfaces of external walls including beams and columns. | m2 | 166.45 |  | 0
2.048 | Prepare and apply one coat of wall primer and two coats of approved quality emulsion paint on soffit of slab. | m2 | 169.23 |  | 0
Tube Well
2.049 | Prepare the Tube Well depth 32m Asd Per the Details Drawing & Specification. | Nr | 2
Sea Water Tank
2.05 | Supply & Instolation for GRP Tank Size 4000x3000 As Per The Specification & Detaild Drawing No. Ungoofaaru/RO/4 | nr | 1
2.051 | Preparing Sea water Tank Base Slab As per the Specification & Details Drawing No. Ungoofaaru/RO/4 | nr | 1
TOTAL CARRIED TO GRAND SUMMARY
0
0

## Admin Building
PROJECT-R. UNGOOFAARU WATER SUPPLY SCHEME
| EMPLOYER-Ministry of Environment and Energy |  |  |  | BILL#4 ADMIN BUILDING
| Item No | Description | Unit | Qty | Rate | Amount
SECTION D-EXCAVATION & EARTH WORK
Excavating
3.001 | 3.001 | Excavating top soil for preservation an average depth 150 mm. | m2 | 102 |  | 0
3.002 | 3.002 | Excavating trenches for wall foundation in any material other than rock with width exceeding 300 mm and depth not exceeding 1.00 m from ground level. | m3 | 14.2 |  | 0
3.003 | 3.003 | Excavating pits for column in any material other than rock, with depth not exceeding 1.00m from ground level. | m3 | 2
3.004 | 3.004 | Extra over item No. 02 for excavation in rock blasting prohibited (provisional) | m3 | 2.5 |  | 0
Disposal
3.005 | 3.005 | Disposal of excavated material away from site as directed by the Engineer. | m3 | 12 |  | 0
3.006 | 3.006 | Disposal of top soil on site as directed by the Engineer. | m3 | 102 |  | 0
3.007 | 3.007 | Disposal of rock soil away site as directed by the Engineer. | m3 | 2.5 |  | 0
Filling
3.008 | 3.008 | Back filling to trenches with selected excavated material up to a maximum thickness of 300mm in layers of 150mm thick. | m3 | 4.7 |  | 0
3.009 | 3.009 | Filling under floors with selected excavated material up to a maximum thickness of 450 mm, watered, compacted and well rammed in layerd of 150 mm thick. | m3 | 5.5 |  | 0
SECTION F-CONCRETE WORK
INSITU CONCRETE
Reinforcement and formwork measured separately unless otherwise stated
Mass Concrete Grade 15
3.01 | 3.01 | In 150 mm thick screed for Bvase Concrete | m3 | 3.55 |  | 0
3.011 | 3.011 | In 50mm thick screed under column and staircase footing. | m2 | 2 |  | 0
3.012 | 3.012 | In 100mm thick Floor Concrete | m3 | 4.02 |  | 0
Reinforced Concrete Grade 20
3.013 | 3.013 | In Base concrete For Column | m3 | 0.6
3.014 | 3.014 | In 225 x 225mm Column | m3 | 0.37 |  | 0
SECTION F2-FORM WORK
Form work in approved timber. Rate to include for splayed edges battens strutting bolting wedging easing striking and removal
Rough
3.015 | 3.015 | Of Sides of 200 x 200mm Column | m2 | 6.57 |  | 0
SECTION F3 - REINFORCEMENT IN INSTIU CONCRETE
Tor/Mild steel rod reinforcement cut to lengths, bent to shape, placed in position and tied GI wire.
Mild Steel
3.016 | 3.016 | Bar diameter 8 mm | kg | 10 |  | 0
Tor steel
3.017 | 3.017 | Bar diameter 10 mm | t | 0.02 |  | 0
3.018 | 3.018 | Bar diameter 12 mm | t | 0.04 |  | 0
SECTION G- MASONRY WORK SECTION G1-BRICK WORK
3.019 | 3.019 | 225 mm thick brick masonry walls cement mortar 1:6 | m2 | 103.19 |  | 0
SECTION G2-STONE WORK
3.02 | 3.02 | 300mm wide random rubble masonry in cement sand mortar 1:5 in foundation. | m2 | 3.54 |  | 0
3.021 | 3.021 | 400mm wide random rubble masonry in cement sand mortar 1:5 in foundation. | m2 | 7.97 |  | 0
SECTION H-WATER PROOFING
3.022 | 3.022 | 20mm thick Damp of proof course in cement and sand mortar 1:3 on 225mm wide plinth beam. Rate to include for treating with two coats of hot tar blinded with sand. | m | 39.35 |  | 0
Supply and fix catrgory 'B' timber for following items complete as shown in drawing and as directed. Rate to include for applying approved quality wood preservative on all timber surfaces.
SECTION L1- CARPENTRY
Roof framing
3.023 | 3.023 | 50 X 100mm rafters at 600mm centers | m | 156 |  | 0
3.024 | 3.024 | 100 X 75 mm wall plate | m | 34.4 |  | 0
3.025 | 3.025 | 175 X 50mm ridge plate | m | 17.2 |  | 0
3.026 | 3.026 | 50 X 50mm Rippers at 600mm centers. | m | 172 |  | 0 | #REF!
|  | SECTION L2-JOINERY |  |  |  | 0
3.027 | 3.027 | 225 X 25mm valance boarding fixed to edge of rafters with brass screws. | m | 34.4 |  | 0
3.028 | 3.028 | 250 X 25mm barge board fixed to edges of wall plate purlin & ridge plate. | m | 12 |  | 0
3.029 | 3.029 | Glazed panelled with Aluminium frame window (Type W1) of size 1200x1200mm, complete as shown in detail on drawing and as specified. | nr | 2 |  | 0
3.03 | 3.03 | Glazed panelled with Aluminium frame Door(Type D1) of size 2100 x 900mm, complete as shown in detail on drawing and as specified. | nr | 3 |  | 0
3.031 | 3.031 | Glazed panelled with Aluminium frame Door(Type D2) of size 2100x800mm, complete as shown in detail on drawing and as specified. | nr | 1 |  | 0
3.032 | 3.032 | Glazed panelled with Aluminium frame Door(Type F) of size 500x500mm, complete as shown in detail on drawing and as specified. | nr | 2 |  | 0
SECTION P-ROOF COVERING/ROOF PLUMBING
Supplying and fixed in position complete as shown in detail on Drawing and as directed
3.033 | 3.033 | Corrugated asbestos sheet roof covering on timber frame work pitch 30 dge. Rate to include for 50mm thick glass wool thermal insulation with hest reflective aliminium foil on both sides fix to frame work with and including GI J bolts nuts. | m2 | 96.25 |  | 0
3.034 | 3.034 | ridging with ridge tiles bedded with 1:1:4 cement lime and sand mortar coloured to match tiles. | m | 15 |  | 0
Roof Plumbing Supplying and fixing position following items as directed.
3.035 | 3.035 | 115mm sqre P.V.C rainwater gutter with all accessories fixed to the valance board, complate as directes. | m | 30 |  | 0
3.036 | 3.036 | 87.5mm doa P.V.C rainwater down pipe with the necessary accessories fixed complete to the walls. | m | 12 |  | 0
SECTION T-FLOOR/WALL/CEILING FINISHES
SECTION T1- FLOOR FINISHES
3.037 | 3.037 | 12mm thick renderring in 1:3 cement sand mortar finished smooth with neat cement floating of approved colour. | m2 | 53.55 |  | 0
Skirting
100 mm high skirting to match floor tile including bedding in cement mortar 1:2 with cement grout and joints fillded with cement grout of matching colour
3.038 | 3.038 | 12mm thick 100mm high 1:3 cement sand mortar skirting to matching colour to the floor | m | 53 |  | 0
SECTION T2-WALL FINISHES
3.039 | 3.039 | 16mm thick internal plastering on brick walls in cement, lime and sand 1:1:5 finished smooth with lime float. | m2 | 162 |  | 0
3.04 | 3.04 | 16mm thick plastering external faces of brick walls, columns in cement, line and sand mortar 1:1:5 finished semi rough. | m2 | 60 |  | 0
SECTION V-PAINTING
3.041 | 3.041 | Prepare surface & apply one coat of wall primer and two coats of approved quality emulsion paint on faces of internal walls. | m2 | 162 |  | 0 |  | European type low level suite comprising of pedestal type WC of approved colour and quality complete with trap, cistern, seat cover and all necessary accessories. All complete to working order as directed by the Engineer.
3.042 | 3.042 | Prepare surface & apply one coat of wall primer and two coats of approved quality weather proof emulsion paint on face of 63mm wide external reveals. | m | 60 |  | 0 |  | Wash basin pedestal type of approved colour and quality complete with approved make chromium plated wash basin tap waste plug and accessories. All complete to working order as directed by the Engineer.
3.043 | 3.043 | Prepare surface & apply one coat of wood primer and two coats of approved quality enamel paint on valance board and barge bord(both sides and edges.) | m2 | 10 |  | 0
SECTION W - DRAINAGE SYSTEMS
Sewer pipes ( Note : The following quantities are provisional )
3.044 | 3.044 | 100 mm dia. PVC pipes lay in trenches. | m | 5
3.045 | 3.045 | 75 mm dia. PVC pipes lay in trenches. | m | 10
3.046 | 3.046 | Construction of Vent stalk. As per the Drawing. | nr | 1
3.047 | 3.047 | 100 x 75mm Re Tee | nr | 3
3.048 | 3.048 | 100mm Dia Eq Tee | nr | 1
3.049 | 3.049 | 75mm Dia 45° Bend | nr | 3
Storm water pipes.
3.05 | 3.05 | 40mm Dia PVC Pipes Lay in trenches | m | 0.75
3.051 | 3.051 | 40mm Dia Sluice Valve | nr | 1
3.052 | 3.052 | 40 x 32mm Re Shocket | nr | 1
3.053 | 3.053 | 32mm Dia PVC Pipes Lay in Trench | m | 1
3.054 | 3.054 | 25mm Dia PVC Pipes Lay in Trench | m | 1.5
3.055 | 3.055 | 20mm Dia PVC Pipes Lay in Trench | m | 2
3.056 | 3.056 | 32 x 25 mm Re Tee | nr | 1
3.057 | 3.057 | 32 x 20 mm Re Socket | nr | 1
Sanitary Fittings and Appliances
All fixtures shall be supplying and fixing complete including effecting connection to water main and disposal connection as required .
All sanitary fittings shall be of approved colour make and quality unless other wise stated.
3.058 | 3.058 | European type low level suite comprising of pedestal type WC of approved colour and quality complete with trap, cistern, seat cover and all necessary accessories. All complete to working order as directed by the Engineer. | nr | 1
3.059 | 3.059 | Wash basin pedestal type of approved colour and quality complete with approved make chromium plated wash basin tap waste plug and accessories. All complete to working order as directed by the Engineer. | nr | 2
TOTAL CARRIED TO GRAND SUMMARY

## Supply & Fix
PROJECT-R. UNGOOFAARU WATER SUPPLY SCHEME
EMPLOYER-Ministry of Environment and Energy |  |  |  | BILL#5 Supply & Insolation
Item No | Description | Unit | Qty | Rate | Amount
4.001 | Supply & Insolation For Reverse Osmosis Plant. At Ungoofaaru. As per the Specification and Drawings | item | 1
4.002 | Supply & Insolation For Power Plant. At Ungoofaaru Ro Plant. As per the Specification | item | 1
4.003 | Supply & Insolation For 150m3 Capacity Fuel Tank. At Ungoofaaru. As per the Specification | item | 1
4.004 | Supply & Insolation For Fire Production. At Ungoofaaru Ro Plant. As per the Specification | item | 1
4.005 | Supply & Insolation For Lightning Production. At Ungoofaaru Ro Plant. As per the Specification | item | 1
4.006 | Supply & Insolation For Hylish Pump. At Ungoofaaru Ro Plant. As per the Specification | item | 1
TOTAL CARRIED TO GRAND SUMMARY

## Clear Water Sump
SL.NO | DESCRIPTION | QTY | UNIT | RATE | AMOUNT
Bill No: 01
PRELIMINARIES
1.1 | General Notes
1 | Abbreviations
m - meter
No - numbers
m3 - cubic meter
m2 - square meter
Lm - Linear meter
t - tonnes
incl - including
mm - millimeter
dia - diameter
SS - Stainless Steel
GI - Galvanised Iron
1.2 | Site Management Costs
1 | Allow for all on and off site management cost including costs of foreman and assistants, temporary services, telephone,fax,hoardings and similar. | 1 | item
1.3 | Sign Board
1 | Allow for sign board | 1 | no
1.4 | Clean - up
1 | Allow for clean - up of completed works and site upon completion. | 1 | item
TOTAL OF BILL NO. 01 (PRELIMINARIES) | [5 empty] | 0
(CARRIED OVER TO THE GENERAL SUMMARY)
Bill No: 02
GROUND WORKS
2.1 | GENERAL
(a) Rates shall include for: leveling, grading, trimming, compacting to faces of excavation, keep sides plumb, backfilling, consolidating and disposing surplus soil.
2.2 | SITE CLEARING
| Clear the area of site from rubbish and vegetable matters, stumps, roots. Demolition shall be included (if any) | 118.5 | m²
2.3 | EXCAVATION
Excavation quantities are measured to the faces of concrete members. Rates shall include for all additional excavation required to place the formwork, back fill, dewatering and others
1 | Excavation for footings and Foundation beams | 313.44 | m³
2.4 | DAMP PROOF MEMBRANE
(a) Rates shall include for: dressing around and sealing to all penetrations, laps and turnups
1 | Polythene damp proof membrane (500 gauge) laid on blinding layer under raft and ground floor slab | 73.08 | m²
2.6 | DEWATERING
| This item shall include for all the piping, pumps, etc. Water needs to be pumped to an assigned area as per local regulation. | 1 | Item
TOTAL OF BILL NO. 02 (GROUND WORKS) | [5 empty] | 0
(CARRIED OVER TO THE GENERAL SUMMARY)
Bill No: 03
CONCRETE WORKS
General
a) Rate shall include for: placing in position; making good after removal of formwork and casting in all required items; additional concrete required to conform to structural and excavated tolerances.
b) Mix ratio for reinforced concrete shall be 1:2:3
| Allow for concrete testing | 1 | item
3.1 | Lean Concrete
| 50mm thick lean concrete under the footing with a mix of 1:2:6 | 120.5 | m²
3.2 | Reinforced Concrete
In-situ reinforced concrete to:
*Add water proofing compound / admixture to concrete mix for walls GL and Roof Slabs
3.2.1 | Foundation
1 | Bottom slab | 22.9075 | m³
3.2.2 | Walls
1 | Walls | 33.828 | m³
3.2.3 | Top Slab
9 | Top Slab | 17.18 | m³
3.3 | Formwork
a) Rates shall include for: all necessary boarding, supports, erecting, framing, temporary cambering, cutting, perforations for reinforcing bars, bolts, straps, ties, hangers, pipes, removal of formwork and normal practices used.
3.3.1 | Foundation
1 | Bottom | 17.53 | m2
3.3.3 | Walls
1 | Walls | 225.52 | m²
3.3.3 | Top Slab
1 | Top Slab | 85.24 | m²
3.4 | Reinforcement
a) Rates shall include for: cleaning, fabrication, placing, the provision for all necessary temporary fixings and supports including tie wire and chair supports, laps, and wastages.
3.4.1 | Foundation
1 | Bottom Slab
| T16 | 616.65 | Kg
| T16 | 621.66 | Kg
3.4.2 | Walls
1 | Walls
| 12 mm dia bars | 722.2 | kg
3.4.3 | Top Slab
9 | Top Slab
| T10 | 675.0335 | kg
3.6 | WATER PROOFING
Rate shall include for: dressing arround and sealing to all penetrations
1 | Apply bituminous type waterproofing to all surfaces of concrete below ground level in accordance with the specifications and manufacturer's instructions | 1 | item
3 | Apply crystalline or equivalent type waterproofing material to the surface of toilets in accordance with the specifications and manufacturer's instructions | 1 | item
TOTAL OF BILL NO. 03 (CONCRETE WORKS) | [5 empty] | 0
(CARRIED OVER TO THE GENERAL SUMMARY)
Bill No: 4
ADDITIONS
Bill No: 01
Bill No: 02
Bill No: 03
Bill No: 04
Bill No: 05
Bill No: 06
Bill No: 07
Bill No: 08
Bill No: 09
Bill No: 10
Bill No: 11
Bill No: 12
Bill No: 13
Bill No: 14
TOTAL OF BILL NO. 15 (ADDITIONS)
(CARRIED OVER TO THE GENERAL SUMMARY)
Bill No: 5
OMISSIONS
Bill No: 01
Bill No: 02
Bill No: 03
Bill No: 04
Bill No: 05
Bill No: 06
Bill No: 07
Bill No: 08
Bill No: 09
Bill No: 10
Bill No: 11
Bill No: 12
Bill No: 13
Bill No: 14
TOTAL OF BILL NO. 16 (OMISSIONS)
(CARRIED OVER TO THE GENERAL SUMMARY)