## boq
BILL OF QUANTITIES
Item | Description | Qty | Unit | Rate | Amount
BILL No: 01
PRELIMINARIES
1.1 | SITE MANAGEMENT COSTS
General Notes
(a) It is the Contractor's responsibility to price all the following preliminary items of works of this Contract. The contractor will not entitle to claim any item which is not priced, even though he is executed the works of following items.
(b) The Bidder is advised to visit the site at his own expense to ascertain the site conditions, adjoining property, existing services, working spaces and to determine the site operational areas.
1 | Allow a lump sum for protection of adjoining properties from dust escaping from the site such as erecting and maintaining of dust screens and remove on completion of the project and removing of screens and other materials from site. It is the Contractor's responsibility to maintain all the Plants and equipments emitting smoke, fumes and harmful gases. | 1 | item
2 | Allow a lump sum for maintaining adjoining existing structures damages caused by the contractor when the Works carried out by the Contractor and take necessary precautions to protect the buildings. | 1 | item
3 | Allow a lump sum for protection of existing services such as water, waste water, sewer and storm water pipes, underground or overhead electrical cables, fire fighting system, ducts, drains, etc, and giving notices and obtain permission from the Hotel in the case of termination or divert the services. The Contractor will be entitled to reimbursed the actual expenditure incurred by him for relevant authorities in the case of termination or diversion of existing services. | 1 | item
4 | Allow a lump sum for protection of all completed Works until the handing over the Works. | 1 | item
5 | Allow a lump sum for maintaining of access roads / path and area allocated to the Contractor for his operations allowing the movement of Hotel vehicles, movement of Contractor's plants, equipments and vehicles including any repairs to pathways or pavements damaged by the Contractor. | 1 | item
6 | Allow a lump sum for erecting of temporary sheds for Contractor's use for storage of materials, special storage for perishable materials, lodging for workers, Workers rest rooms with canteen and kitchen facility, sanitary facilities for workers, sick room, including maintaining the sheds, erecting, dismantling and re-erecting within the site when the necessarily arises time to time, employing of workmen to cleaning during the construction period, dismantling and clear away on completion of the project. | 1 | item
7 | Allow a lump sum for providing temporary fences, gates or barricades, hoardings, screens etc, if request by the Employer & Engineer. | 1 | item
8 | Allow a lump sum for providing name board, safety instructions, caution signage, warning tapes etc,. | 1 | item
9 | Allow a lump sum for the Licensed Land Surveyor's Fees for setting out of the Works and establish the required levels, placing of forms, concreting and establish all other required levels including providing all survey marks, pegs, level sheets, drawings etc,. and maintaining of Surveying Equipments. | 1 | item
10 | Allow a lump sum for providing temporary electrical power and artificial lighting required for works including obtain temporary connections from the Hotel by attending and making necessary payments, temporary connections, distribution board, internal installations, fittings and remove all temporary installations and fittings from the site on completion of the project. Contractor is at liberty to use Generators or any other power supply method at his own cost to ensure the uninterrupted power supply required to execute the Works. | 1 | item
11 | Allow a lump sum for providing clean fresh water for construction purposes and use of workers for drinking and bathing including obtain temporary connections from the Hotel by attending and making necessary payments, temporary connections and installations, storage, plumbing and remove all temporary installations and remove from the site on completion of the project. The Contractor is at liberty to supply clean fresh water in alternate method at his own cost to ensure the uninterrupted water supply required to execute the Works. | 1 | item
12 | Allow for erecting and maintaining of temporary scaffoldings, supports, platforms and climbing stairs and remove on completion of the Works including temporary re-erections if required. | 1 | item
13 | Allow a lump sum for testing of Electrical & mechanical installation and obtain test reports and submit to the Engineer. | 1 | item
14 | Allow for providing of shop drawings and obtain the approval from the Engineer, preparing and submit programme of Works in every site meeting and provide adequate copies, preparing of schedules, charts etc. keep written records materials consumption, usage of plant & equipment, labour days of day works ordered by the Engineer time to time and obtain the approval of Engineer's Representative. | 1 | item
15 | Allow a lump sum for prepare and submit "as built" drawings for civil works, plumbing, drainage, electrical, mechanical, telephones, fire, HVAC and other details required 1 soft copy and 3 sets of hard copies handing over to the Engineer on completion of the Project. | 1 | item
16 | Allow a provisional sum for duties of the builder periodical cleaning and keep the site clean from all dust, debris and rubbish by removing from site, stack materials neatly, keep the path ways or access roads clean, and protect valuable fittings and equipments, etc,. | 1 | item
17 | Allow provisional sum for duties of the builder on completion, including such matters as cleaning, polishing, labeling of keys and switches, remove debris from site and handing over. | 1 | item
BILL No: 01 - PRELIMINARIES
TOTAL OF BILL No: 01 - Carried over to summary
BILL No: 02
EARTH WORKS
2.1 | SITE CLEARING
Cleaning of site vegetation consisting of removing of bushes and shrubs and all growth including cutting down trees and stumps girth grubbing up roots completely, disposal of debris from site and filling of voids with red laterite soil.
1 | Site cleaning | 1 | item
2.2 | EXCAVATION
Note: Excavation quantities are measured to the faces of concrete members. Rates shall include for all additional excavation required to place the formwork/shuttering and dewatering the trenches for the required days.
1 | Excavation for pad foundations | 34.61 | m³
2 | Excavation for foundation beams | 27 | m³
2.3 | EARTH WORK SUPPORTS
Earth work supports total depth not exceeding 1m and for any distance between opposing faces. (Rate includes for necessary planking & strutting as described
1 | Earth work support | 1 | item
2.4 | DAM PROOFING
Gauge 1000 polythene damp proof membrane laid on compacted earth filling to receive concrete ground floor bed and under foundations (Rate for d.p.m shall include for 300mm lap length and bend vertically on walls and welding of all laps) Note: membrane measured horizontal surface only.
Rates shall include for: dressing around and sealing to avoid all penetrations
1 | Damp proof membrane under pad foundation | 28.63 | m2
2 | Damp proof membrane under tie beams | 30 | m2
3 | Damp proof membrane under ground floor slab | 142 | m2
4 | Apply 2 coats of Brush Bond or similar on all concrete surfaces below ground level in accordance with manufacturer's instructions | 191.8 | m2
2.5 | EARTH FILLING
Rates shall include for levelling, grading, trimming and compacting.
1 | Back filling | 38.4 | m³
Earth filling under floors with selected excavated earth well rammed and consolidated in 150mm thick layers to receive ground floor bed as described
2 | 500mm thk hardcore | 115 | m³
2.6 | SURFACE TREATMENT
Anti-termite treatment to internal filled areas and external filled areas up to a distance of 1500mm away from the building to be carried out by a specialized contractor. Contractor to submit a 10 year guarantee from the completion date of the works as described
1 | Surface treatment on build up area | 1 | item
2.5 | CLEANING UPON COMPLETION
1 | Cleaning the site upon completion of all works | 1 | item
BILL No: 02 - EARTH WORKS
TOTAL OF BILL No: 02 - Carried over to summary
BILL No: 03
CONCRETE
(a) Rates shall include for: provision to place in position; casting of all required items and finishing after removal of formwork and additional concrete required to conform to structural and excavated tolerances
(b) Rates shall include supply of all formwork item including form oil, timber, plywood, nails etc.
(c) Mix ratio for reinforced concrete shall be 1:2:3 and lean concrete shall be 1:3:6 by volume
3.1 | LEAN CONCRETE |  | 0
| Note: Quantity is measured to the edges of concrete members. Rates shall be inclusive of any additional concrete required to place the formwork. |  | 0
1 | 50mm thick lean concrete to bottom of pad foundation. | 1.66 | m³
2 | 50mm thick lean concrete to bottom of foundation beam | 0.69 | m³
3.2 | REINFORCED CONCRETE |  | 0
| In-situ reinforced concrete to: |  | 0
3.2.1 | Foundation level |  | 0
1 | pad foundations | 8.65 | m³
2 | Foundation beams | 13.5 | m³
3 | Columns | 1.89 | m³
4 | Stair stater | 0.24 | m³
3.2.2 | Ground Floor
1 | Columns | 5.35 | m³
2 | Ground floor slab 75mm thk | 16.5 | m³
3 | Staircase | 1.22 | m³
3.2.3 | First Floor
1 | Attached beams | 9.6 | m³
2 | Suspended slab | 29.12 | m³
3 | Columns | 4.41 | m³
4 | Balcony wall | 2.84 | m³
3.2.4 | Roof
1 | Attached beams | 12 | m³
2 | Parapet wall | 3.95 | m³
3.3 | FORMWORK
(a) Rates shall include for: all necessary boarding, supports, erecting, framing, temporary cambering, cutting, perforations for reinforcing bars, bolts, straps, ties, hangers, pipes and removal of formwork.
3.3.1 | Foundation level |  | 0
1 | Pad foundations | 33.9 | m2
2 | Foundation beams | 125 | m2
3 | Columns | 30 | m2
4 | Stair starter | 2.9 | m2
3.3.2 | Ground Floor
1 | Columns | 91 | m2
2 | Ground floor slab 75mm thk | 2.15 | m2
3 | Staircase | 13.6 | m2
3.3.3 | First Floor
1 | Attached beams | 126 | m2
2 | Suspended slab | 231 | m2
3 | Columns | 75 | m2
4 | Balcony wall | 45.67 | m2
3.3.4 | Roof
1 | Attached beams | 150 | m2
2 | Parapet wall | 54 | m2
3.4 | REINFORCEMENT |  | 0
| (a) Rates shall include for: cleaning, fabrication, placing, the provision for all necessary temporary fixings and supports including tie wire and chair supports, laps and wastage |  | 0
| (b) All reinforcing bars except 6mm dia bars shall be high strength deformed bars |  | 0
(c) The exact length exclusive of laps are given. The rates shall take into account laps and any wastage.
3.4.1 | Foundation
1 | 10 mm dia. bars in pad foundation | 219 | kg
2 | 16 mm dia. bars in columns | 189 | kg
3 | 12 mm dia. bars in columns | 9.56 | kg
4 | 6 mm dia. bars in columns | 42.3 | kg
5 | 16 mm dia. bars in tie beams | 1896 | kg
6 | 6 mm dia. bars in tie beams | 319 | kg
7 | 10 mm dia. bars in stair starter | 16.57 | kg
3.4.2 | Ground Floor
1 | 16mm dia. bars in columns | 551 | kg
2 | 12 mm dia. bars in columns | 18.56 | kg
3 | 6 mm dia. bars in columns | 127 | kg
4 | 10 mm dia. bars in staircase | 135 | kg
5 | 6 mm dia. bars in ground slab @ 300 c/c bothways | 388 | kg
3.4.3 | First Floor
1 | 16mm dia. bars in columns | 456 | kg
3 | 6mm dia. bars in columns | 102 | kg
4 | 16 mm dia. bars in beams | 1422 | kg
5 | 6 mm dia. bars in beams | 322 | kg
6 | 10 mm dia. bars in slab | 3819 | kg
3.4.4 | Roof
1 | 16mm dia. bars in beams | 948 | kg
2 | 6 mm dia. bars in beams | 309 | kg
BILL No: 03 - CONCRETE
TOTAL OF BILL No: 03 - Carried over to summary
BILL No: 04
MASONRY AND PLASTERING
Note: Rates shall include for: blocks, cutting or leaving holes and openings as recesses, building in pipes, conduits, sleeves and similar as required for all trades; leaving surfaces rough or raking out joints for plastering and flashing, bedding frames
(a) Mix ratio for Plastering & masonry shall be 1:3.
4.2 | SOLID BLOCK WORK 150 MM THK
1 | Ground floor | 105 | m²
2 | First floor | 131 | m²
4.2 | SOLID BLOCK WORK 100 MM THK
1 | Ground floor | 61 | m²
2 | First floor | 90.8 | m²
4.3 | PLASTERING
15mm thk for interior, 18 mm thk for exterior plastering on walls and concrete surfaces.
1 | Ground floor
| Interior | 227 | m²
| Exterior | 105 | m²
2 | First floor
| Interior | 312.6 | m²
| Exterior | 131 | m²
4.4 | FLOORING
50mm thk,1:4 cement sand screeding on the floor to receive steel trowel finish, incusive of stair case.
1 | Ground floor | 231 | m²
2 | First floor | 224 | m²
4.5 | WATER PROOFING
Note: Rates shall include for: dressing around and sealing to avoid all penetrations
Apply 2 coats of water proof or similar on all toilets,terrace and balcony surfaces in accordance with manufacturer's instructions
1 | First floor | 52.35 | m²
BILL No: 04 - MASONRY AND PLASTERING
TOTAL OF BILL No: 04 - Carried over to summary
BILL No: 05
METAL / WOOD WORKS
| Note: (a) Rates shall include for: all fabrication work, welding, marking, drilling for bolts including those securing timbers, steel plates, bolts, nuts and any type of washer, riveted work, counter sinking and tapping for bolts or machine screws. |  | 0
| (b) Rates shall include for all painting and finishing. |  | 0
(c) Rates shall include for fabrication and erection of temporary supports and fixing into position
5.1 | LEDDER/RAILING
5.1.1 | Ground Floor
1 | Staircase handrail with SS. pipe and timber to detail | 1 | item
5.1.2 | First Floor
1 | Staircase handrail with SS. pipe and timber to detail | 1 | item
5.2 | KITCHEN COUNTERS
Pantry counters with granite finish as per drawings .Rates shall include concrte slab and water conncetion as described;
5.2.1 | Ground Floor
1 | Pantry counter | 1 | item
5.2.2 | First Floor
1 | Pantry counters | 2 | item
BILL No: 05 - METAL WORKS
TOTAL OF BILL No: 05 - Carried over to summary
BILL No: 06
CEILING
6.1 | SUSPENDED CEILING
"Armstrong" seamless suspended ceiling system as specified with all necessary framing, beading, screws etc. Rates shall also include for finishing as specified .Allow for asbestos ceiling system
1 | Ground floor
| Internal | 135 | m²
| External | 5.8 | m²
2 | First floor
| Internal | 105 | m²
| External | 7.4 | m²
6.2 | PLASTERBOARD CONICE
Supply and installation of plasteredboard cornice for internal and external should be 75mm x 25mm wooden border to all edges between walls and ceiling soffits.
1 | Ground floor
| External | 9.7 | m
| Internal | 93 | m
2 | First floor
| External | 17.5 | m
| Internal | 104 | m
BILL N0: 06 - CEILINGS
TOTAL OF BILL No: 06 - Carried over to summary
BILL N0: 07
DOORS AND WINDOWS
Notes: (a) Rates shall include for locks, latches, closures, push plates, pull handles, bolts, kick plates, hinges and all door & window hardware.
(b) Rates shall include for door frames, mullions, transoms, trims, glazing, tinting, timber panels, boarding, framing, lining, fastenings and all fixings
(c) Rates shall include for finishing
7.1 | DOORS AND WINDOWS
7.1.1 | Ground Floor
1 | D3 (PVC door) | 3 | nos
2 | D 4 (Aluminium framed door) | 1 | nos
3 | D5 (Solid timber door) | 1 | nos
4 | W1 (Aluminium sliding window ) | 11 | nos
7.1.2 | First Floor
1 | D 1 (Solid timber door) | 3 | nos
2 | D 2 (Aluminium framed door) | 1 | nos
3 | D3 (PVC door) | 2 | nos
4 | W3 (Aluminium sliding window ) | 4 | nos
5 | W4 (Aluminium ventilator ) | 2 | nos
6 | W5 (Aluminium sliding window ) | 1 | nos
7 | W6 (Aluminium sliding window ) | 1 | nos
BILL N0: 07 -DOORS AND WINDOWS
TOTAL OF BILL No: 07 - Carried over to summary
BILL N0: 08
FINISHES
| Note: Rates for tiling shall include for: fixing, bedding, grouting, pointing, finishing and any other similar works to ensure the required finish. |  | 0
0
8.1 | FLOOR FINISHES |  | 0
8.1.1 | Ground Floor
1 | 600x600mm matt Hormogenous tiles on floor | 128 | m²
2 | 300x300mm matt Ceramic tiles on toilet floor | 5.8 | m²
3 | 200x200mm non-skid Ceramic tiles with Ceramic nosing strip on stair. | 12.56 | m²
8.1.2 | First Floor
1 | 600x600mm matt Hormogenous tiles on floor | 103.4 | m²
2 | 300x300mm matt Ceramic tiles on toilet floor | 7.4 | m²
3 | Non slip resin coating on seltered area | 44.97 | m²
4 | Rock garden white gravel stones on garden area | 52.34 | m²
8.2 | WALL FINISHES |  | 0
8.2.1 | Ground Floor
1 | 300x300mm Ceramic tiles on toilet wall @ full height | 27.42 | m²
8.2.2 | First Floor
1 | 300x300mm Ceramic tiles on toilet wall @ full hight | 47.78 | m²
8.3 | TLIE SKIRTINGS
Tiles skirting between wall and floor as specified
1 | Ground floor | 85 | m
2 | First floor | 105 | m
BILL No: 08 - FINISHES
TOTAL OF BILL No: 08 - Carried over to summary
BILL No: 09
HYDRAULICS & DRAINAGE
9.1 | HYDRAULICS
Preamble notes
a) Rates shall include for sockets, running joints, connectors, elbows, junctions, valves, reducers, expansion joints, backnuts and similar, incidental fittings, clips saddles, brackets, straps, hangers, screws, nails and fixing complete, including cuttin
(b) All pipe work and fittings shall be high pressure PVC
(c) Rate shall include for supply and fixing of all pipes
9.1.1 | Internal Plumbing
9.1.1.1 | Ground Floor
1 | Internal plumbing to all toilets, washrooms, pantries and work area sinks incl. supply and laying of pipes. | 1 | item
9.1.1.2 | First Floor
1 | Internal plumbing to all toilets, washrooms, pantries and work area sinks incl. supply and laying of pipes. | 1 | item
9.1.2 | External Plumbing
9.1.2.1 | Ground Floor
1 | Waste water and sewage connection from all the toilets & lab inc. supply and laying of pipes. | 1 | item
2 | Waste water and sewage connection to main junction box inc. supply and laying of pipes. | 1 | item
3 | Internal fresh water line connected to main network with meter | 4 | nos
4 | Solid water and waste water line connected to main network | 1 | item
9.1.2.2 | First Floor
1 | Well water connection to all WC's.Rate shall include for supply and laying of pipes | 1 | item
2 | Waste water and sewage connection from all the toilets & lab inc. supply and laying of pipes. | 1 | item
9.1.3 | Sanitary Fixtures & Accessories
Sanitary fixtures complete including brackets, stop valves, fittings etc. All sanitary fittings shall be of 'Rapetti' brand or equivalent and all fixtures shall be of 'Duravit' brand or equivalent.
9.1.3.1 | Ground Floor
1 | WC suites incl. Flush tank and fittings with well water connection | 1 | nos
2 | Wash Basins with counter incl. taps and fittings with fresh water connection | 1 | nos
3 | Mirror set | 1 | nos
4 | Soap tray | 1 | nos
5 | Towel bar | 1 | nos
6 | Floor drain | 1 | nos
7 | Muslim shower | 1 | nos
8 | Paper holder | 1 | nos
9.1.3.2 | First Floor
1 | WC suites incl. Flush tank and fittings with well water connection | 2 | nos
2 | Wash Basins with counter incl. taps and fittings with fresh water connection | 2 | nos
3 | Mirror set | 2 | nos
4 | Soap tray | 2 | nos
5 | Towel bar | 2 | nos
6 | Floor drain | 2 | nos
7 | Muslim shower | 2 | nos
8 | Paper holder | 2 | nos
9.1.4 | Pumps
Supply and installation of appropriate capacity Water pump 'Davey' or equivalent, complete including pump stand, connecting to pipe work and electricity as specified
1 | Davey pump | 1 | item
9.2 | DRAINAGE
Preamble notes
(a) Rates shall include for excavation, maintaining faces of drain pipe trenches and pits, backfilling, disposal of surplus soil, bends, junctions, reducers, expansion joints and all joints and other incidental materials.
(b) All pipework shall be PVC
9.2.1 | Rainwater discharge pipe
1 | ø 75mm PVC Rainwater down pipe from roof to the rainwater collection tank | 1 | item
9.2.2 | Inspection chambers
1 | Inspection chambers complete as shown on the drawings incl all pipe connections and similar
2 | Cleaning chambers | 4 | nos
3 | Inspection chambers | 1 | nos
BILL No: 09 - HYDRAULIC AND DRAINAGE
TOTAL OF BILL No: 09 - Carried over to summary
BILL No: 10
PAINTING
Note: (a) Rates shall include for: the provision, erection and removal of scaffolding, preparation, rubbing down between coats and similar work, the protection and/or masking floors, fittings and similar work, removing and replacing door window furniture
| (b) All painting work shall be carried in accordance with the Specifications |  | 0
10.1 | WALLS / CONCRETE SURFACES |  | 0
Nippon or equivalent emulsion paint finish on cement plastered walls and concrete surfaces. Exterior walls should be applied with weather proof paint.Allow for applied 1-coats of Alkali Resisting primer on all plastered surface.
1 | Ground floor
| Interior | 227 | m²
| Exterior | 105 | m²
2 | First floor
| Interior | 312 | m²
| Exterior | 131 | m²
BILL No: 10 - PAINTING
TOTAL OF BILL No: 10 - Carried over to summary
BILL No: 11
ELECTRICAL & SPECIFIC INSTALLATIONS
| (a) Rates shall include for: screws, nails, bolts, nuts, standard cable fixing or supporting clips, brackets, straps, rivets, plugs and all incidental accessories |  | 0
(b) Rates for work in trench shall include for: excavation, maintaining faces of excavations, backfilling, compaction, appropriate cable covers, warning tape and disposal of surplus spoil
(c) Rates for electrical conduits, fittings, equipment and similar items shall include for: all fixings to various building surfaces
(d) Light end and switch end of wiring together measured as one point
(e) A point wiring for power points is measured as one point for each socket outlet; other end of wire is not included in the quantity.
(f) Rates shall include for supply and complete installation
(g) Three phase power supply.
11.1 | ELECTRICAL BOARDS
Complete installation, including for all connections, earthing, painting, testing and similar of:
Three phase main panel board with connections from the mains including meter, cut-off fuse and other accessories to be located in the panel room at ground floor to electrical engineers specification
11.1.1 | Ground Floor
1 | 3P distribution Board | 1 | nos
2 | Panel board | 1 | nos
11.1.2 | First Floor
1 | 3P distribution Board | 1 | nos
2 | Panel board | 1 | nos
11.2 | ELECTRICAL WIRING |  | 0
| Electrical wiring with copper conductor cable in conduits in walls and concrete as per government regulations including necessary D-boards at each level. |  | 0
11.2.1 | Ground Floor
1 | Wiring to Lighting | 64 | points
2 | Wiring to Power outlets | 38 | points
3 | Main connection nearest substation |  | item
11.2.2 | First Floor
1 | Wiring to Lighting | 51 | points
2 | Wiring to Power outlets | 51 | points
11.3 | LIGHTING, POWER POINTS & FANS |  | 0
All lights shall be of 'Erco' brand or equivalent, all switches, sockets etc. shall be 'Clipsal' brand or equivalent
11.3.1 | Ground Floor
1 | 2X4W fluorescent tube light on 600X600 housing | 64 | nos
2 | Emergency light,2hrs non maintained | 1 | nos
3 | 2 gang 13A socketoutlet(floor concealed) | 5 | nos
4 | 1X 13A socketoutlet | 2 | nos
5 | 2X 13A socketoutlet | 4 | nos
6 | 1X 13A socket outlet for fridge | 1 | nos
7 | 1X 13A socket outlet for range | 1 | nos
8 | 1X 15A socketoutlet(2700mm above) | 11 | nos
9 | Weatherproof 2X13A socketoutlet
10 | One way switch | 18 | nos
11 | Master control switch
12 | Fan dimmer switch | 7 | nos
13 | Ceiling fan | 7 | nos
14 | AC (12000BTU) Inverter, Ceiling mount | 5 | nos
15 | AC (12000BTU) Inverter, wall mount | 1 | nos
11.3.2 | First Floor
1 | 2X4 tube light with diffuser | 1 | nos
2 | 2X4W fluorescent tube light on 600X600 housing | 50 | nos
3 | Floor concealed multimedia outlet | 1 | nos
4 | Emergency light,2hrs non maintained | 3 | nos
5 | 2 gang 13A socketoutlet(floor concealed) | 1 | nos
6 | 1X 13A socketoutlet | 13 | nos
7 | 2X 13A socketoutlet | 18 | nos
8 | 1X 15A socketoutlet(2700mm above) | 6 | nos
9 | Weatherproof 1X13A socketoutlet | 2 | nos
10 | Weatherproof 2X13A socketoutlet | 4 | nos
11 | One way switch | 16 | nos
12 | Master control switch | 1 | nos
13 | Fan dimmer switch | 10 | nos
14 | Ceiling fan | 10 | nos
15 | AC (24000 BTU) Inverter, Ceiling mount | 3 | nos
16 | AC (12000 BTU) Inverter, Ceiling mount | 1 | nos
11.4 | TELECOMMUNICATION SYSTEM
Provide & install TV and Telephone fittings, wiring equipment inclusive of all necessary connection as per local regulations as described
11.4.1 | Ground Floor
1 | Telephone outlet | 1 | nos
2 | Internet outlet | 1 | nos
3 | Telephone junction box | 1 | nos
4 | 6 pair distribution box | 1 | nos
5 | Floor concealed multimedia outlet | 5 | nos
11.4.2 | First Floor
1 | Telephone outlet | 4 | nos
2 | Internet outlet | 4 | nos
3 | Telephone junction box | 1 | nos
4 | 6 pair distribution box | 1 | nos
5 | Floor concealed multimedia outlet | 1 | nos
11.5 | FIRE ALARM & FIGHTING SYSTEM
Provide & install fire fighting equipment inclusive of all necessary connection as per local regulations as described
11.5.1 | Ground Floor
1 | Optical smoke detector | 7 | nos
2 | Rising heat detector | 1 | nos
3 | Fire alam | 1 | nos
4 | Break glass emergency button | 2 | nos
5 | Fire Extinguisher(9ltr ) | 4 | nos
6 | Fire Extinguisher( CO2 ) | 4 | nos
7 | Fire Extinguisher(FOAM ) | 1 | nos
8 | Exit sign | 3 | nos
9 | Junction box | 1 | nos
10 | Fire pump system
11.5.2 | First Floor
1 | Optical smoke detector | 8 | nos
2 | Fire alam | 1 | nos
3 | Break glass emergency button | 2 | nos
4 | Fire Extinguisher(9ltr ) | 4 | nos
5 | Fire Extinguisher( CO2 ) | 4 | nos
6 | Fire alarm repeater panel | 2 | nos
7 | Junction box
BILL No: 11 - ELECTRICAL
TOTAL OF BILL No: 11- Carried over to summary
BILL No: 12
ROOF TRUSS AND COVER
(a) Rates shall include for: screws, nails, bolts, nuts, standard cable fixing or supporting clips, brackets, straps, rivets, plugs and all incidental accessories
12.1 | ROOF FRAMES |  | 0
Build up timber frames rest on wood plate anchored in roof beam in adherence with the drawing.
1 | 50x100 wall plate | 16 | m
2 | 50x150 timber rafters | 127 | m
3 | 50x50 timber battens | 275 | m
4 | Painting of the above inclusive of wood treatment. | 1 | item
12.2 | ROOF COVER AND ACCESSORIES
Corrugated roofing sheets, fixed in accordance to manufacturer's instruction, inclusive of all necessary accessories
1 | lysaght roofing sheets | 170 | m²
2 | Heat insulation | 170 | m²
3 | Lysaght flashing | 38 | m
4 | Lysaght gutter | 16 | m
5 | Timber facia | 16 | m
BILL No: 12 - ROOF TRUSS AND COVER
TOTAL OF BILL No: 12 - Carried over to summary

## summary
SUMMARY
1 | PRELIMINARIES
2 | GROUND WORKS | 0
3 | CONCRETE | 0
4 | MASONRY AND PLASTERING | 0
5 | METAL WORKS
6 | CEILING
7 | DOORS AND WINDOWS
8 | FINISHES
9 | HYDRAULICS & DRAINAGE
10 | PAINTING
11 | ELECTRICAL & SPECIFIC INSTALLATIONS
12 | ROOF TRUSS AND COVER
0
TOTAL
ADD GST 6%
TOTAL COST IN USD

## Sheet1
BILL OF QUANTITIES
PROJECT TITILE
PROPOSED 2 STOREY CAMPUS EXTENTION AT
S.HITHADHOO
ADDU CITY
REPUBLIC OF MALDIVES
CLIENT
MNU
DATE
2014-12-01
Prepared By :Magnate Maldives Pvt Ltd
Contact No: +960 7785037
Email: magnatemaldives@gmail.com