## SUMMERY
Poject:
Location:
Client:
Date:
SUMMERY
Bill No | Description | Amount
1 | Preliminaries
2 | Ground Works
3 | Concrete
4 | Massonry and Plastering
6 | Wood Works
7 | Ceilings
8 | Finishes
9 | Painting
10 | Roof truss and cover
11 | Hydraulic and Drainage
12 | Electrical and Specific Installation
13 | Addition
14 | Ommission
| GRAND TOTAL | 0
100

## BOQ
PROJECT: GDH. NADELLA COUNCIL IDHAARAA
CLIENT:
LOCATION:
BILL OF QUANTITIES
Item | Description | Qty | Unit | Rate | Amount
BILL N0: 01
PRELIMINARIES
1.1 | Abbreviations
m - metre
Nos - numbers
m³ - cubic metre
m² - square metre
Lm - Linear metre
t - tonnes
incl - including
mm - millimetre
dia - diameter
SS - Stainless Steel
GI - Galvanised Iron
DN - Drawing number from drawings
SN - Sheet number from drawings
1.2 | SITE MANAGEMENT COST
| Allow for all on and off site management cost including cost of certified site engineer,foreman and assistants, temporary services, telephone, fax,hoardings, guards and similler. | 1 | item
1.3 | SIGN BOARD
| Allow for sign board | 1 | item
1.4 | CLEAN - UP
| Allow for clean- up of completed works and site up on completion. | 1 | item
BILL N0: 01 -PRELIMINARIES
TOTAL OF BILL No: 01 - Carried over to summary
BILL No: 02
GROUND WORKS
2.1 | GENERAL
(a) Rates Shall include for: leveling, grading, triming, compecting to faces of excavation, keep sides plumb, back filling, consolidating and disposing surplus soil.
2.2 | SITE CLEARING
1 | Clear site generally, whenever necessary cutting down trees, irrespective of sizes, grubbing roots, stumps etc. dispose of and carting debris, loose boulders, waste materials away from the site. | 638.24 | m2
2.3 | EXCAVATION
Note: Excavation quantities are measured to the faces of concrete members. Rates shall include for all additional excavation required to place the formwork/shuttering and dewatering the trenches for the required days.
1 | Excavation for Foundation beams | 53.01 | m³
2 | Excavation for Foundation beams (Guard house) | 7 | m³
2.4 | BACK FILLING
Note:(a) Rates shall include for levelling, grading, trimming, compacting and similar.
(b) Ground need to be compected to the requred density by the consultant.
1 | Earth filling for ground works | 32.085 | m³
2 | Earth filling for ground works (Guard house) | 3 | m³
2.5 | DAMP PROOF MEMBRANE
Note: Rates shall include for: dressing around and sealing to avoid all penetrations, laps and turnups.
1 | Polythene damp proof membrane (500 gauge) under, Tie beams and ground slab. | 423.8 | m2
2 | Apply 2 coats of Brush Bond or similar on all concrete and masonry plastered surfaces below ground level in accordance with manufacturer's instructions. | 195.3 | m2
BILL No: 02 - GROUND WORKS
TOTAL OF BILL No: 02 - Carried over to summary
BILL No: 03
CONCRETE
3.1 | GENERAL
(a) Rates shall include for: provision to place in position; casting of all required items and finishing after removal of formwork and additional concrete required to conform to structural and excavated tolerances.
(b) Rates shall include supply of all formwork item including form oil, timber, plywood, nails etc.
(c) Mix ratio for reinforced concrete shall be 1:2:3 and lean concrete shall be 1:3:6 by volume.
3.2 | LEAN CONCRETE |  | 0
| Note: Quantity is measured to the edges of concrete members. Rates shall be inclusive of any additional concrete required to place the formwork. |  | 0
1 | 50mm thick lean concrete to bottom of tie beams. | 2.79 | m³
2 | 50mm thick lean concrete to bottom of tie beams. (Guard Hos) | 0.65 | m³
0
3.3 | REINFORCED CONCRETE |  | 0
| Note: In-situ reinforced concrete to: |  | 0
Add water proofing compound to concrete mix for walls and cover slab below ground level.
3.3.1 | Foundation |  | 0
1 | Foundation Beam FB (375x300mm) | 20.925 | m³
2 | Foundation Beam FB (375x300mm) (Guard House) | 1.4 | m³
3.3.2 | Ground Floor
1 | Columns C1, (200x200mm) | 4.32 | m³
2 | Columns C2, ( Dia 300mm) | 0.56549 | m³
3 | Columns C3, (150x150mm) (Guard House) | 0.36 | m³
4 | 100mm thick ground slab | 36.8 | m³
3.3.5 | Roof Level
1 | Attached Beams RB1, (200x350mm) | 5.46 | m³
2 | Attached Beams RB2, (200x375mm) | 7.125 | m³
3 | Attached Beams B1, (150x300mm) (Guard House) | 0.6 | m³
3.4 | FORMWORK
Note: Rates shall include for: all necessary boarding, supports, erecting, framing, temporary cambering, cutting, perforations for reinforcing bars, bolts, straps, ties, hangers, pipes and removal of formwork.
3.4.1 | Foundation |  | 0
1 | Foundation Beam FB (375x300mm) | 139.5 | m²
2 | Foundation Beam FB (375x300mm) (Guard House) | 5 | m²
3.4.2 | Ground Floor
1 | Columns C1, (200x200mm) | 86.4 | m²
2 | Columns C2, ( Dia 300mm) | 7.5398 | m²
3 | Columns C3, (150x150mm) (Guard House) | 9.6 | m²
3.4.5 | Roof Level
1 | Attached Beams RB1, (200x350mm) | 70.2 | m²
2 | Attached Beams B1, (150x300mm) (Guard House) | 90.25 | m²
3.5 | REINFORCEMENT |  | 0
| Note: (a) Rates shall include for: cleaning, fabrication, placing, the provision for all necessary temporary fixings and supports including tie wire and chair supports, laps and wastage. |  | 0
| (b) All reinforcing bars except 6mm dia bars shall be high strength deformed bars. |  | 0
(c) The exact length exclusive of laps are given. The rates shall take into account laps and any wastage.
3.5.1 | Foundation
1 | 12 mm dia. bars in foundation beam | 1.321 | t
2 | 6 mm dia. bars in tie beams | 0.21288 | t
3.5.2 | Ground Floor
1 | 12 mm dia. bars in columns | 0.48307 | t
2 | 6 mm dia. bars in columns | 0.098057 | t
3 | 6mm dia. Bars in ground slab | 0.53 | t
3.5.5 | Roof
1 | 16 mm dia. bars in beams | 0.60002 | t
2 | 12 mm dia. bars in beams | 0.584 | t
3 | 6 mm dia. bars in beams | 0.2071 | t
3.6 | OTHER CONCRETE WORKS
3.6.1 | WASH BASIN COUNTER
| Fabrication of Wash Basin counter as per the drawings.Rates shell include for frames, massonry and plasterings work, painting works and completion of all necessary works. | 3 | item
BILL No: 03 - CONCRETE
TOTAL OF BILL No: 03 - Carried over to summary
BILL No: 04
MASONRY AND PLASTERING
4.1 | GENERAL
(a)Rates shall include for: blocks, cutting or leaving holes and openings as recesses, building in pipes, conduits, sleeves and similar as required for all trades; leaving surfaces rough or raking out joints for plastering and flashing, bedding frames.
(b) Mix ratio for Plastering & masonry shall be 1:3 Cement Mortar, tie rods, compression gap filler, nylon / plastic mesh as specified.
4.2 | ALL EXTERNAL WALLS
4.2.1 | 150mmhtick hollow brick wall
1 | Ground floor | 109 | m²
2 | Ground floor (Guard House) | 36 | m²
4.3 | ALL INTERNAL WALLS
4.3.1 | 150mm thick hollow brick walls
1 | Ground Floor | 37.71 | m²
4.4 | PLASTERING
4.4.1 | Note: 20mm Thick cement plastering on all EXTERNAL WALLS and concrete surface with 1:4 cement mortor mix as specified incl. wire mesh at joints of concrete surfaces and walls ( first, second coats ).
1 | Ground Floor | 109 | m²
2 | Ground Floor (Guard House) | 36 | m²
4.4.2 | Note: 12mm Thick cement plastering on all INTERNAL WALLS and concrete surface with 1:4 cement mortor mix as specified incl. wire mesh at joints of concrete surfaces and walls ( first, second coats ).
1 | Ground Floor | 320.7055 | m²
2 | Ground Floor (Guard House) | 36 | m²
4.5 | CEMENT SCREED FINISH
Note: 50mm Thick cement screed on the concrete floor with 1:4 cement mortar mix incl. float finish to receive the tiles.
1 | Ground floor | 368 | m²
BILL No: 04 - MASONRY AND PLASTERING
TOTAL OF BILL No: 04 - Carried over to summary
BILL No: 05
WOOD AND METAL WORKS
5.1 | GENERAL
| (a) Rates shall include for: all fabrication work, welding, marking, drilling for bolts including those securing timbers, steel plates, bolts, nuts and any type of washer, riveted work, counter sinking and tapping for bolts or machine screws. |  | 0
| (b) Rates shall include for all painting and finishing. |  | 0
(c) Rates shall include for fabrication and erection of temporary supports and fixing into position
5.2 | PARTITION WALLS
Note: Rates shall include for: all labour in framing, notching and fitting around projections, pipes, light fittings, hatches, grilles and similar and complete with cleats, packers, wedges and timber beeding, etc…. similar nail and screws.
5.3 | FULL HEIGHT PARTITION WALLS
1 | Ground floor | 230.64 | m²
5.3 | 1.5M HEIGHT PARTITION WALLS
1 | Ground floor | 24 | m²
BILL No: 05 - METAL AND WOOD WORKS
TOTAL OF BILL No: 05 - Carried over to summary
BILL No: 06
CEILING
6.1 | GENERAL
| Rates shall include for: all labour in framing, notching and fitting around projections, pipes, light fittings, hatches, grilles and similar and complete with cleats, packers, wedges and timber beeding, etc…. similar nail and screws. |  | 0
6.2 | TIMBER FRAME CEMENT BOARD CEILING
1 | Ground Floor (with toilets, Portico , Guard house) | 377 | m²
BILL N0: 06 - CEILINGS
TOTAL OF BILL No: 06 - Carried over to summary
BILL N0: 07
DOORS AND WINDOWS
7.1 | GENERAL
(a) Rates shall include for locks, latches, closures, push plates, pull handles, bolts, kick plates, hinges,door closer,door stoppers and all door & window hardware.
(b) Rates shall include for door frames, mullions, transoms, trims, glazing, tinting, timber panels, boarding, framing, lining, fastenings and all fixings.
(c) All Aluminium door abd windows shall be 60-80 micron aluminium.
(d) All Timber doors shall Solid timber paneled door with paint finish.
(e) All Windows Glazing shall be 6-12mm blue reflective glass. (see door and window schedule)
7.1.1 | Timber door units
1 | D1 (2.70x1.66) | 1 | Nos
2 | D2 (2.15x1.20) | 2 | Nos
3 | D3 (2.10x1.00) | 13 | Nos
4 | D4 (2.10x0.70) | 7 | Nos
5 | D5 (2.67x1.20) | 1 | Nos
7.1.2 | Aluminium window units
1 | W1 (1.81x1.30) | 2 | Nos
2 | W2 (1.81x1.88) | 18 | Nos
3 | W3 (0.46x0.75) | 8 | Nos
4 | W4 (0.46x2.25) (Guard House) | 2 | Nos
BILL N0: 07 -DOORS AND WINDOWS
TOTAL OF BILL No: 07 - Carried over to summary
BILL N0: 08
FINISHES
8.1 | GENERAL
| Rates for tiling shall include for: fixing, bedding, grouting, pointing, finishing and any other similar works to ensure the required finish. |  | 0
0
8.2 | FLOOR FINISHES |  | 0
8.2.1 | Ground Floor
1 | 300x300mm non-skid Homogenous tiles on the floor. | 335 | m²
2 | 200x200mm non-skid Ceramic tiles on toilet floor | 16 | m²
3 | 200x300mm Ceramic tiles on toilet walls (1.8m Height.) | 35 | m²
4 | Timber Cornice 25x75 | 105 | m
5 | Timber Skirting 25x75 | 105 | m
BILL No: 08 - FINISHES
TOTAL OF BILL No: 08 - Carried over to summary
BILL No: 09
PAINTING
9.1 | GENERAL
(a) Rates shall include for: the provision, erection and removal of scaffolding, preparation, rubbing down between coats and similar work, the protection and/or masking floors, fittings and similar work, removing and replacing door window furniture
| (b) All painting work shall be carried in accordance with the Specifications of "SAMHWA PAINT or Equivalent". |  | 0
9.2 | WALLS / CONCRETE SURFACES |  | 0
Note: Oil based emultion paint system with textured finish on plastered and concrete surfaces of all EXTERNAL WALL. 1 coat of wall sealer, 1 coat of textured and 2 coat of paint.
1 | Ground Floor with guard house | 327 | m²
7 | Roof gutter | 98 | m²
9.2.1 | WALLS |  | 0
Note: Emultion paint mat finish surfaces of all INTERNAL WALL. 1 coat of wall sealer and 2 coat of paint.
1 | Ground floor | 357 | m²
9.2.2 | CEILING / SOFFIT OF SLAB
Note: Emultion paint oil based finish surfaces of all CEILING AREA. 1 coat of wall sealer and 2 coat of paint.
1 | Ground floor ceiling | 377 | m²
BILL No: 09 - PAINTING
TOTAL OF BILL No: 09 - Carried over to summary
BILL No:10
ROOF TRUSS AND COVER
11.1 | GENERAL
| (a) Rates shall include for: screws, nails, bolts, nuts, standard cable fixing or supporting clips, brackets, straps, rivets, plugs and all incidental accessories |  | 0
11.2 | ROOF FRAMES
Build up timber frames rest on wood plate anchored in roof beam in adherence with the drawing.
1 | Wooden rafters 50 x 150mm @800mm c/c, anchord to roof beam. | 612 | m
2 | Wooden purlins 50 x 50mm wood purlins @600mm, fully anchored to rafters. | 714 | m
3 | Wooden ridge beam (50x200mm) | 74 | m
11.3 | ROOF COVER AND ACCESSORIES
Specified for MSP Trim deck lysaght roofing sheets, fixed in accordance to manufacturer's instruction, inclusive of all necessary accessories.
1 | MSP Trim deck lysaght roofing sheets | 461 | m²
2 | Glass wool insulation | 461 | m²
3 | PVC mesh | 461 | m²
4 | Lysaght ridge cap | 85 | m
| BILL No: 10 - ROOF TRUSS AND COVER |  | 0
TOTAL OF BILL No: 10 - Carried over to summary
BILL No: 11
HYDRAULICS & DRAINAGE
12.1 | GENERAL
(a) Rates shall include for sockets, running joints, connectors, elbows, junctions, valves, reducers, expansion joints, backnuts and similar, incidental fittings, clips saddles, brackets, straps, hangers, screws, nails and fixing complete, including cutting and forming holes, excavating, laying pipes and backfilling trenches.
(b) All pipe work and fittings shall be high pressure PVC.
(c) Rates shall include for supply and fixing of all pipes.
12.2 | PIPE WORK
1 | Allow for ground water connection and internal pipe works well to all toilets, laundarys inc. supply and laying of all pipe works. | 1 | item
2 | Allow for fresh water connection and internal pipework rain water tank to all toilets, laundarys, kitchen and counters inc. supply and laying of all pipes. | 1 | item
3 | Allow for Waste water and sewage connection and internal pipe works from all the toilets inc. supply and laying of pipes. | 1 | item
12.2.1 | Sanitary Fixtures & Accessories
Note: (a)Sanitary fixtures complete including brackets, stop valves, fittings etc.
(b)All sanitary fittings shall be of 'COTTO' brand.
(c)All fixtures shall be of 'COTTO' brand.
(d) All Taps, Hand shower, Head shower, Bidet shower, towel ring, and towel bar should be plastic.
( e) All pipes shall be of 'UPVC' .
1 | Water Closets | 4 | Nos
2 | Wash Basins | 4 | Nos
4 | Low level Taps with Fresh water connection | 4 | Nos
5 | Mirror with accessories | 4 | Nos
6 | Floor drain | 4 | Nos
7 | Head Shower | 0 | Nos
8 | Muslim Shower | 4 | Nos
9 | Stop Valves | 4 | Nos
10 | Wash Basin Taps | 4 | Nos
12.3 | PUMPING SYSTEM
Note: Supply and installation of appropriate capacity water pump ( fresh water and ground water ) complete pump system with automatic controle board including connecting valves to pipework and electricity as per requirements "Davy, Groundfos or equivalant".
1 | For Fresh Water Connections | 1 | nos
2 | For Ground Water Connection | 1 | nos
12.4 | DRAINAGE
Note: (a) Rates shall include for excavation, maintaining faces of drain pipe trenches and pits, backfilling, disposal of surplus soil, bends, junctions, reducers, expansion joints and all joints and other incidental materials.
(b) All pipework shall be PVC
12.5 | DISCHARGE PIPEWORK
1 | All pipe connection from fixtures and upto the inspection chember. | 1 | item
2 | Connecting to the Septic tank. | 1 | item
12.6 | INSPECTION CHEMBER
| PCC Inspection Chambers (600 x600) for toilets with PVC screening net. | 1 | Nos
12.7 | REINWATER DISCHAREGE PIPE LINE
1 | 75mm ø UPVC Rainwater down pipe from roof to the rainwater collection tank | 1 | item
BILL No: 12 - HYDRAULIC AND DRAINAGE
TOTAL OF BILL No: 12 - Carried over to summary
BILL No: 13
ELECTRICAL & SPECIFIC INSTALLATIONS
13.1 | GENERAL
(a) Design, provide and install electrical network for the entire building complete in accordance to the standerds set by the local governing body 'STELCO'.
| (b) Rates shall include for: screws, nails, bolts, nuts, standard cable fixing or supporting clips, brackets, straps, rivets, plugs and all incidental accessories |  | 0
(c) Rates for work in trench shall include for: excavation, maintaining faces of excavations, backfilling, compaction, appropriate cable covers, warning tape and disposal of surplus spoil.
(d) Rates for electrical isolators, conduits, fittings, equipment and similar items shall include for: all fixings to various building surfaces.
(e) Light end and switch end of wiring together measured as one point.
(f) A point wiring for power points is measured as one point for each socket outlet; other end of wire is not included in the quantity.
(g) Rates shall include for supply and complete installation.
(h) Three phase power supply.
13.2 | MAIN CONNECTIONS |  | 0
1 | Allow for connection to electrical mains from out side substation to main panel board.
2 | Allow for connection to electrical mains from main panel board to floor distribution boards.
13.3 | ELECTRICAL BOARDS
Note: Complete installation, including for all connections, earthing, painting, testing and similar of:
1 | 3 Phase Floor Distribution Boards | 1 | Nos
2 | Electric meter | 1 | Nos
13.4 | ELECTRICAL WIRING |  | 0
| Note: Electrical wiring with copper conductor cable in conduits in walls and concrete as per government regulations including necessary D-boards at each level. |  | 0
1 | Wiring to Lights and fans. | 102 | points
3 | Wiring to Socket outlets. | 90 | points
13.5 | LIGHTING
Note: All lights shall be of 'PHILIPS brand or equivalent', all switches, sockets etc. shall be 'LEGRAND brand or equivalent'.
1 | Emergency light 2 hours non maintained. | 3 | Nos
2 | Ceiling mount light, 25W Energy saving light | 55 | Nos
3 | Ceiling mount light, W.proof light with 25W Energy saving light | 17 | Nos
4 | Wall mount light, W.proof light with 25W Energy saving light | 4 | Nos
5 | Ceiling recessed 1200x600 lighting fixture with 2x4' tube light (2x20W) with reflective louver | 8 | Nos
6 | Circular 40W light (wall mount) | 63 | Nos
7 | 13 Amp Single Socket out let | 0 | Nos
8 | 13 Amp Double Socket out let | 36 | Nos
9 | 1 Gang Switch | 5 | Nos
10 | 2 Gang Switch | 10 | Nos
11 | 3 Gang Switch | 1 | Nos
12 | 4 Gang Switch | 7 | Nos
13 | 5 Gang Switch | 0 | Nos
14 | Fan Dimmer | 19 | Nos
15 | Ceiling fan 1.2m dia (KDK or Equivalent) | 19 | Nos
16 | Data socket for Internet | 25 | Nos
17 | Telephone socket | 20 | Nos
18 | TV socket | 5 | Nos
19 | Decorative Light/Chandalier | 1 | Nos
BILL No: 13 - ELECTRICAL
TOTAL OF BILL No: 13 - Carried over to summary
BILL No: 14
FIRE FIGHTING SYSTEMS
14.1 | GENERAL
(a) Rates shall include for: screws, nails, bolts, nuts, standard cable fixing or supporting clips, brackets, straps, rivets, plugs and all incidental accessories
| (b) Rates for work in trench shall include for: excavation, maintaining faces of excavations, backfilling, compaction, appropriate cable covers, warning tape and disposal of surplus spoil |  | 0
Rates for cable, conduits, fittings, equipment and similar items shall include for: all fixings to various building surfaces
14.2 | FIRE FIGHTING SYSTEM |  | 0
1 | 2 kg CO2 Fire extinguisher cylinder | 2 | Nos
2 | 9 Litre H2O Fire extinguisher cylinder | 2 | Nos
3 | Exit lights | 2 | Nos
BILL No: 14 - ELECTRICAL
TOTAL OF BILL No: 14 - Carried over to summary
BILL No:15
ADDITIONS
| BILL No: 15 -ADDITIONS |  | 0
TOTAL OF BILL No: 15 - Carried over to summary
BILL No:16
OMMITIONS
| BILL No: 16 -OMISSIONS |  | 0
TOTAL OF BILL No: 16 - Carried over to summary
SUMMARY
1 | Preliminaries
2 | Ground Works
3 | Concrete
4 | Massonry and Plastering |  | 0
5 | Wood Works
6 | Ceilings
7 | Doors and Windows
8 | Finishes
9 | Painting
10 | Roof truss and cover
11 | Hydraulic and Drainage
12 | Electrical and Specific Installation
13 | Addition
14 | Ommission
0
GRAND TOTAL