## Cover
BILL OF QUANTITIES
PROPOSED FUVAHMULAH TVET CENTER
MINISTRY OF HIGHER EDUCATION, LABOUR AND SKILLS DEVELOPMENT

## SUMMERY
PROPOSED FUVAHMULAH TVET CENTER
SUMMARY
| DESCRIPTION |  | MATERIAL AMOUNT | LABOUR AMOUNT | TOTAL AMOUNT
A | PRELIMINARIES | MRf.
B | EXCAVATION & EARTH WORK | MRf.
C | CONCRETE WORK | MRf.
D | MASONARY WORK | MRf.
E | ASPHALT WORK | MRf.
F | DOORS AND WINDOWS | MRf.
G | HANDRAIL WORKS | MRf.
H | FLOOR, WALL & CEILING FINISHES | MRf.
I | ROOF WORK | MRf.
J | PAITING WORK | MRf.
K | PLUMBING AND SANITARY INSTALLATION | MRf.
L | ELECTRICAL INSTALLATIONS | MRf.
M | FIRE FIGHTING SYSTEM | MRf.
N | LIFT SUPPLY AND INSTALL | MRf.
O | FURNITURES | MRf.
P | WORKSHOP ITEMS | MRf.
Q | MISCELLANEOUS | MRf.
R | ADDITIONS | MRf.
S | OMISSIONS | MRf.
| SUB-SUMMARY | MRfs.
GST (8%)
GRAND SUMMARY

## priliminaries
NO | DESCRIPTION | UNIT | QTY | MATERIAL RATE | LABOUR RATE | MATERIAL AMOUNT | LABOUR AMOUNT | TOTA AMOUNT
A | PRELIMINARIES
1 | GENERALNOTES
ABBRIVIATIONS
m - Metre
Nr - Numbers
m3 - Cubic metres
m2 - Square metres
m - Linear metre
t - Tons
inc - Including
mm - Millimetre
SS - Stainless steel
GI - Galvanized iron
2 | Allow for setting out the work | Item | 1
3 | Allow for all on and off site management cost including costs of foreman and assistants, temorary services, telephone,fax,hoarding & similer | Item | 1
4 | Allow for clean - up upon completion of works. | Item | 1
5 | Allow for sign board | Item | 1
6 | Insurance, bonds, gurantees and warranties (Insurance as stated in the general conditions. | Item | 1
7 | Safety - Providing and fixing scaffolding with G.I. pipes and clamps and pvc netting alaround | Item | 1
8 | Preparation and submission of "as-built" Drawings. | Item | 1
TOTAL FOR PRELIMINARIES CARRIED TO SUMMARY

## EXCAVA
No | Description | Unit | Qty | MATERIAL RATE | LABOUR RATE | MATERIAL AMOUNT | LABOUR AMOUNT | TOTA AMOUNT
B | EXCAVATION & EARTH WORK
Preparation of site
1 | Allow for clearing site from all debris and removal of all bushes and other vegetation away from the site. | Item | 1
2 | Allow for removal of top soil in building area up to thickness of 150mm on existing ground level and removal of all debris away from the site | m2 | 767
Excavation
Excavation not exceeding 1.5m depth from natural ground level in the following. Rate shall include for earthwork support and dewatering.
3 | Foundation | m3 | 350
Earth filling
4 | Selected imported earth free from any organic materials filling under floors well rammed consolidated in layers | m3 | 300
Anti termite Treatment
5 | Anti termite treatment shall be in accordance with the manufacture's specification and to the approval of Consultant by specialize sub contractor. Anti termite treatment to be spray the area of construction. | Item | 1
TOTAL FOR EXCAVATION AND EARTH WORK CARRIED TO SUMMARY

## CONCRETE
No | Description | Unit | Qty | MATERIAL RATE | LABOUR RATE | MATERIAL AMOUNT | LABOUR AMOUNT | TOTA AMOUNT
C | CONCRETE WORK
Concrete
| All concrete shall be made dence with a vibrator and finished to receive respective finishes. The type and stability shall be agreed with the consultant prior to commencement of concreting of each item. | Note
| Rates shall include for plant for mixing, handling, hoisting, depositing, compacting, vibrating, curing, making good after removal of formwork and for any tests as necessary. | Note
| Rate for concrete shall include forming joints between new concrete and old concrete as per drawings and specification unless otherwise measured separately. | Note
| Concrete mix design details to be submitted to consultant's/ Engineer's approval. | Note
1 | Foundation
| Reinforced concrete in the following as per the detailed drawing- | Note
1.1 | Footing
| Concrete Volume | 93.326 | m³
| Formwork. | 169.16 | m²
Reinforcement.
| 12mm. dia, 6m. high tensile steel bar | 2.8 | t
1.2 | TB
| Concrete Volume | 32.33 | m³
| Formwork. | 258.7 | m²
Reinforcement.
| 16mm. dia, 6m. high tensile steel bar | 2.714 | t
| 6mm. dia, 6m. Ring bars | 0.574 | t
2 | Columns
2.1 | Up to ground floor level
| Concrete Volume | 2.25 | m³
| Formwork. | 30 | m²
Reinforcement.
| 20mm. dia, 6m. high tensile steel bar | 0.416 | t
| 16mm. dia, 6m. high tensile steel bar | 0.06 | t
| 6mm. dia, 6m. Ring bars | 0.71 | t
2.2 | Ground floor to first floor
| Concrete Volume | 10.26 | m³
| Formwork. | 133.4 | m²
Reinforcement.
| 20mm. dia, 6m. high tensile steel bar | 0.832 | t
| 16mm. dia, 6m. high tensile steel bar | 0.12 | t
| 6mm. dia, 6m. Ring bars | 0.24 | t
2.3 | First floor to second floor
| Concrete Volume | 10.26 | m³
| Formwork. | 133.4 | m²
Reinforcement.
| 20mm. dia, 6m. high tensile steel bar | 0.832 | t
| 16mm. dia, 6m. high tensile steel bar | 0.12 | t
| 6mm. dia, 6m. Ring bars | 0.24 | t
2.4 | Second floor to roof slab
| Concrete Volume | 10.26 | m³
| Formwork. | 133.4 | m²
Reinforcement.
| 20mm. dia, 6m. high tensile steel bar | 0.832 | t
| 16mm. dia, 6m. high tensile steel bar | 0.12 | t
| 6mm. dia, 6m. Ring bars | 0.24 | t
3 | Beams
3.1 | First floor
| Concrete Volume | 45.21 | m³
| Formwork. | 388.4 | m²
Reinforcement.
| 20mm. dia, 6m. high tensile steel bar | 2.53 | t
| 16mm. dia, 6m. high tensile steel bar | 3.247 | t
| 6mm. dia, 6m. Ring bars | 1.544 | t
3.2 | Second floor
| Concrete Volume | 45.21 | m³
| Formwork. | 388.4 | m²
Reinforcement.
| 20mm. dia, 6m. high tensile steel bar | 2.53 | t
| 16mm. dia, 6m. high tensile steel bar | 3.247 | t
| 6mm. dia, 6m. Ring bars | 1.544 | t
3.3 | Roof beam
| Concrete Volume | 19.35 | m³
| Formwork. | 169.24 | m²
Reinforcement.
| 20mm. dia, 6m. high tensile steel bar | 0.94 | t
| 16mm. dia, 6m. high tensile steel bar | 1.255 | t
| 6mm. dia, 6m. Ring bars | 0.411 | t
3.4 | Machine room beams
| Concrete Volume | 0.55 | m³
| Formwork. | 4.7 | m²
Reinforcement.
| 20mm. dia, 6m. high tensile steel bar | 0.03 | t
| 16mm. dia, 6m. high tensile steel bar | 0.035 | t
| 6mm. dia, 6m. Ring bars | 0.011 | t
4 | Slabs
4.1 | Ground floor
| Concrete Volume | 76.14 | m³
| Formwork. | 15 | m²
Reinforcement.
| 10mm. dia, 6m. high tensile steel bar | 4.9 | t
4.2 | First floor
| Concrete Volume | 114.59 | m³
| Formwork. | 752.2 | m²
Reinforcement.
| 10mm. dia, 6m. high tensile steel bar | 17.99 | t
| 16mm. dia, 6m. high tensile steel bar | 2.11 | t
4.3 | Second floor
| Concrete Volume | 114.59 | m³
| Formwork. | 752.2 | m²
Reinforcement.
| 10mm. dia, 6m. high tensile steel bar | 17.99 | t
| 16mm. dia, 6m. high tensile steel bar | 2.11 | t
4.4 | Machine room floor and roof slabs
| Concrete Volume | 2.55 | m³
| Formwork. | 17.1 | m²
Reinforcement.
| 10mm. dia, 6m. high tensile steel bar | 0.29 | t
4.5 | Roof gutter slab and parapet wall
| Concrete Volume | 62.06 | m³
| Formwork. | 361.4 | m²
Reinforcement.
| 10mm. dia, 6m. high tensile steel bar | 2.85 | t
5 | Stairacse
| Concrete Volume | 5.17 | m³
| Formwork. | 37.1 | m²
Reinforcement.
| 10mm. dia, 6m. high tensile steel bar | 2.33 | t
6 | Lift
| Concrete Volume | 6.96 | m³
| Formwork. | 93.2 | m²
Reinforcement.
| 10mm. dia, 6m. high tensile steel bar | 0.8 | t
TOTAL FOR EXCAVATION AND EARTH WORK CARRIED TO SUMMARY

## MASONRY
No | Description | Unit | Qty | MATERIAL RATE | LABOUR RATE | MATERIAL AMOUNT | LABOUR AMOUNT | TOTAL AMOUNT
D | MASONRY WORK
| Rate shall include for reinforcement concrete vertical and horizontal stiffeners for all 4 1/2 walls exceeding 10' length and 10' in height. | note
| All block shall be well burnt standard size block with specified strength. | note
| Rate shall include for scaffoldings. | note
| Rate shall include for extra material and labour for curved wall. | note
| contractor shall finish the exterior and interior surface of brick. | note
| work neatly strictly as per the instruction of the architect. | note
Work above ground floor
150 x 150 x 300mm solid block laying as per the detailed drawing.
Brick work at ground floor to 1st floor.
1 | 150x150x300mm solid block wall in cement and sand 1:5 filling | m2 | 680
Brick work at 1st floor to 2nd floor.
2 | 150x150x300mm solid block wall in cement and sand 1:5 filling | m2 | 765
Brick work at 2nd floor to roof floor.
3 | 150x150x300mm solid block wall in cement and sand 1:5 filling | m2 | 635
Brick work at roof floor to machine room floor.
4 | 150x150x300mm solid block wall in cement and sand 1:5 filling | m2 | 25
Brick work at security point .
5 | 150x150x300mm solid block wall in cement and sand 1:5 filling | m2 | 50
TOTAL FOR MASONRY WORK CARRIED TO SUMMARY

## Sheet1 (hidden)
GFL | 110 | [8 empty] | GFL |  | 1st |  | 2nd
| 103.9 | 213.9 | 9 | 1925.1 | -409.3875 | 1515.7125 | D | 4.2 | 8.25 | 1 | 34.65 | 0 | 0 | 0 | 0
[7 empty] | D1 | 2.5 | 6.25 | 3 | 46.875 | 3 | 46.875 | 3 | 46.875
1st FL | 120.25 | [5 empty] | D2 | 2 | 6.25 | 1 | 12.5 | 1 | 12.5 | 1 | 12.5
| 94 | 214.25 | 9 | 1928.25 | -323.275 | 1604.975 | DW | 11.25 | 8.25 | 2 | 185.625 | 1 | 92.8125 | 1 | 92.8125
[7 empty] | DW 1 | 3.7 | 8.25 | 2 | 61.05 | 1 | 30.525 | 0 | 0
2nd |  | 213 | 9 | 1917 | -308.375 | 1608.625 | FW | 2.5 | 2.5 | 1 | 6.25 | 1 | 6.25 | 1 | 6.25
[7 empty] | W 1 | 4.5 | 6.25 | 2 | 56.25 | 3 | 84.375 | 2 | 56.25
[7 empty] | W 2 | 2.25 | 2.75 | 1 | 6.1875 | 1 | 6.1875 | 1 | 6.1875
[7 empty] | W | 7 | 6.25 | 0 | 0 | 1 | 43.75 | 2 | 87.5
[11 empty] | 409.3875 |  | 323.275 |  | 308.375

## ASPHALT
No | Description | Unit | Qty | MATERIAL RATE | LABOUR RATE | MATERIAL AMOUNT | LABOUR AMOUNT | TOTAL AMOUNT
E | ASPHALT WORK (WATER PROOFING)
| Rates shall include for temporary screed, grounds, rules, internal angles, fillet, arises, external angles and exposed circular edges chases for trucking in etc., | Note
| The finish of the concrete slab shall be acceptable to the Consultants prior to carrying out the water proofing system. | Note
| Rates shall include cutting top line, notching bending and extra materials for lapping. | Note
| Rates shall also include working into recesses duct covers, shaped inserts, outlet pipes and the like. Rate shall also include for work to falls and cross falls. | Note
| Rates for tanking and damp proofing shall include forming of internal and external angles, angle fillets, arises, edges and inter sections on work to cross falls. | Note
| Contractor shall submit ten years guarantee for water proofing material and workmanship through his specialist sub contractor in the name of the Employer in an acceptable format. | Note
1 | Walls in ground floor toilet | m2 | 135
2 | Walls / floor in 1st floor toilet | m2 | 150
3 | Walls / floor in 2nd floor toilet | m2 | 150
4 | Machine Room Roof Slab | m2 | 5
5 | 1000 Gauge polythyne under ground floor slab | m2 | 770
TOTAL FOR ASPHALT WORK CARRIED TO SUMMARY

## DOOR&WINDOWS
No | Description | Unit | Qty | MATERIAL RATE | LABOUR RATE | MATERIAL AMOUNT | LABOUR AMOUNT | TOTAL AMOUNT
F | DOORS & WINDOWS
| Rates shall include for cutting, notching, drilling, linkage, trimming forming, joining, splayed edges and the like including fixing in position complete with all nails, spikes and screws and priming to joints and ends. | Note
| Rates shall include for all labour materials, hardware materials, all fixing materials, adhesive, sanding finish/polishing and ironmongery. | Note
| All timber shall be selected, well seasoned, treated for insect attacks to the following unless otherwise specified in detailed drawing. | Note
| All timber sizes shown here is finished sizes without any allowance for planning. | Note
| All mortise locks-Union or equivalent in their original manufacture to be selected by the Engineer/Architect. All hinges, draw rigs, barrel bolts, casement stays, casement fasteners-Grade 1/Class 1 quality product heavy duty by a reputed manufacture selected by the Engineer/Architect. | Note
| All ironmongery shall be as per ironmongery schedule. All finishes shall be as per schedule of finishes for doors and windows. | Note
| All timber solid doors, plywood doors and windows shall be finished with sanding sealer/polishing to all timber surfaces including preparation of surfaces with sand papering and filling all uneven surfaces with an approved filling materials. | Note
| All aluminum frames shall be exterior quality powder coated (not less than 60 - 80 microns) in approved colour with correct sizes and thickness as specified by the manufacturer to suit with the actual dimensions of openings including all surfaces and method of construction and strong enough to stand for the specified wind pressure. All fixings shall be to suit the location and environment of the project and shall be in materials free from corrosion with all primary and secondary framing, fixings and accessories. | Note
| Sealant, beadings and gaskets to be used, shall be appropriate to the climate of Maldives and the environment of the location of this project and necessary technical information to be submitted for prior approval. | Note
| All ironmongery and fixing hardware for this section shall be high quality fittings and rates shall include for all necessary ironmongery. | Note
1 | D1 Size 7300x 2400mm, powder coat aluminum frame powder coat aluminum panel with 12mm thk. tempered glass brushed metal (silver) x 3 lock x1 black finish as per the detail drawing | Nr. | 1
2 | D2 Size 1905 x 2400mm powder coat aluminum frame powder coat aluminum panel with 9mm thk. tempered glass brushed metal (silver) x 3 lock x1 black finish as per the detail drawing | Nr. | 1
3 | D3 Size 5853 x 2150mm powder coat aluminum frame powder coat aluminum panel with 12mm thk. tempered glass brushed metal (silver) x 3 lock x1 black finish as per the detail drawing | Nr. | 1
4 | D4 Size 1000 x 2400mm powder coat aluminum frame powder coat aluminum panel with 9mm thk. tempered glass brushed metal (silver) x 3 lock x1 black finish | Nr. | 32
5 | D5 Size 2750x2150mm powder coat aluminum frame powder coat aluminum panel with 9mm thk. tempered glass brushed metal (silver) x 3 lock x1 black finish as per the detail drawing | Nr. | 1
6 | D6 Size 600x2150mm powder coat aluminum frame powder coat aluminum panel brushed metal (silver) x 3 lock x1 black finish as per the detail drawing | Nr. | 18
7 | D7 Size 750x2150mm timber timber panel brushed metal (silver) x 6, lock x1 varnish/wood dyed finish varnish grade finish as per the detail drawing | Nr. | 2
8 | D8 Size 1600x2150mm powder coat aluminum frame powder coat aluminum panel with 9mm thk. tempered glass brushed metal (silver) x 3 lock x1 black finish as per the detail drawing | Nr | 6
9 | D9 Size 4200x2150mm powder coat aluminum frame powder coat aluminum panel with 12mm thk. tempered glass brushed metal (silver) x 3 lock x1 black finish as per the detail drawing | Nr | 1
10 | D10 Size 4200x2150mm powder coat aluminum frame powder coat aluminum panel with 9mm thk. tempered glass brushed metal (silver) x 6 lock x1 black finish as per the detail drawing | Nr | 1
11 | D11 Size 750x2200mm powder coat aluminum frame powder coat aluminum panel with 9mm thk. tempered glass brushed metal (silver) x 3 lock x1 black finish as per the detail drawing | Nr | 2
12 | D12 Size 3850x2150mm powder coat aluminum frame powder coat aluminum panel with 9mm thk. tempered glass brushed metal (silver) x 3 lock x1 black finish as per the detail drawing | Nr | 1
13 | D13 Size 800x2400mm powder coat aluminum frame powder coat aluminum panel with 9mm thk. tempered glass brushed metal (silver) x 3 lock x1 black finish as per the detail drawing | Nr | 2
14 | W1 Size 1900x1400mm powder coat aluminum frame powder coat aluminum panel with 9mm thk. tempered glass brushed metal (silver) x 3 lock x1 black finish as per the detail drawing | Nr | 39
15 | W2 Size 1200x1400mm powder coat aluminum frame powder coat aluminum panel with 9mm thk. tempered glass brushed metal (silver) x 3 lock x1 black finish as per the detail drawing | Nr | 6
16 | W3 Size 1650x1400mm powder coat aluminum frame 6mm tempered clear glass white finish as per the detail drawing | Nr | 1
17 | W4 Size 1200x1400mm powder coat aluminum frame 6mm tempered clear glass white finish as per the detail drawing | Nr | 2
18 | W5 Size 698x1400mm powder coat aluminum frame 6mm tempered clear glass white finish as per the detail drawing | Nr | 2
19 | W6 Size 698x1400mm powder coat aluminum frame 9mm tempered clear glass black finish as per the detail drawing | Nr | 1
20 | W7 Size 1500x1180mm powder coat aluminum frame 9mm tempered clear glass black finish as per the detail drawing | Nr | 14
21 | GT1 Size 3550x2400mm gi pipe and flat bar black/ white finish finish as per the detail drawing | Nr | 1
22 | GT1 Size 2107x2400mm gi pipe and flat bar black/ white finish finish as per the detail drawing | Nr | 1
23 | FIX GLASS WINDOW - 01 Size 10189x2420mm powder coat aluminum frame powder coat aluminum panel with12mm thk. tempered glass glass finish as per the detail drawing | Nr | 1
24 | FIX GLASS WINDOW - 02 Size 5500x2150mm powder coat aluminum frame powder coat aluminum panel with 12mm thk. tempered glass glass finish as per the detail drawing | Nr | 1
25 | FIX GLASS WINDOW - 03 Size 16400x1700mm powder coat aluminum frame powder coat aluminum panel with 9mm thk. tempered glass glass finish as per the detail drawing | Nr | 1
26 | FIX GLASS WINDOW - 04 Size 21139x600mm powder coat aluminum frame powder coat aluminum panel with 9mm thk. tempered glass glass finish as per the detail drawing | Nr | 1
27 | FIX GLASS WINDOW - 05 Size mm powder coat aluminum frame powder coat aluminum panel with 9mm thk. tempered glass glass finish as per the detail drawing | Nr | 1
28 | FIX GLASS WINDOW - 06 Size 2292x500mm powder coat aluminum frame powder coat aluminum panel with 9mm thk. tempered glass glass finish as per the detail drawing | Nr | 1
29 | FIX GLASS WINDOW - 07 Size 9984x600mm powder coat aluminum frame powder coat aluminum panel with 9mm thk. tempered glass glass finish as per the detail drawing | Nr | 1
30 | FIX GLASS WINDOW - 08 Size 12352x2445mm powder coat aluminum frame powder coat aluminum panel with 12mm thk. tempered glass glass finish as per the detail drawing | Nr | 1
31 | FIX GLASS WINDOW - 09 Size 3593x3720mm powder coat aluminum frame powder coat aluminum panel with 12mm thk. tempered glass glass finish as per the detail drawing | Nr | 1
32 | FIX GLASS WINDOW - 10 Size 6866x3720mm powder coat aluminum frame powder coat aluminum panel with 12mm thk. tempered glass glass finish as per the detail drawing | Nr | 1
33 | FIX GLASS WINDOW - 11 Size 5120x3720mm powder coat aluminum frame powder coat aluminum panel with 12mm thk. tempered glass glass finish as per the detail drawing | Nr | 1
34 | FIX GLASS WINDOW - 12 Size 6511x755mm powder coat aluminum frame powder coat aluminum panel with 9mm thk. tempered glass glass finish as per the detail drawing | Nr | 1
35 | FIX GLASS WINDOW - 13A Size 9239x755mm powder coat aluminum frame powder coat aluminum panel with 9mm thk. tempered glass glass finish as per the detail drawing | Nr | 1
36 | FIX GLASS WINDOW - 13B Size 9239x755mm powder coat aluminum frame powder coat aluminum panel with 9mm thk. tempered glass glass finish as per the detail drawing | Nr | 1
37 | FIX GLASS WINDOW - 14 Size 15626x1500mm powder coat aluminum frame powder coat aluminum panel with 9mm thk. tempered glass glass finish as per the detail drawing | Nr | 1
38 | FIX GLASS WINDOW - 15 Size 6888x1400mm powder coat aluminum frame powder coat aluminum panel with 9mm thk. tempered glass glass finish as per the detail drawing | Nr | 1
39 | FIX GLASS WINDOW - 16 Size 6888x1400mm powder coat aluminum frame powder coat aluminum panel with 9mm thk. tempered glass glass finish as per the detail drawing | Nr | 1
TOTAL FOR CARPENTRY AND JOINERY CARRIED TO SUMMARY

## HANDRAIL WORK
No | Description | Unit | Qty | MATERIAL RATE | LABOUR RATE | MATERIAL AMOUNT | LABOUR AMOUNT | TOTAL AMOUNT
G | HANDRAIL WORK
| Staircase Handrail works |  |  |  |  | 0
0
1 | 1000mm high handrail with ø35mm, ø25mm, ø12mm SS pipe horizontally top and ø50mm SS pipes veritically with 18mm welded base plates to staircase as shown in the drawing | m | 45
0
TOTAL FOR METAL WORK CARRIED TO SUMMARY

## FINISHES
No | Description | Unit | Qty | MATERIAL RATE | LABOUR RATE | MATERIAL AMOUNT | LABOUR AMOUNT | TOTAL AMOUNT
H | FLOOR, WALL AND CEILING FINISHES
| The contractor shall submit samples of all materials, tile layout etc for prior approval of the Consultant/Engineer as necessary. | Note
| The contractor shall use adhesives compatible with properties of tile, etc. material as per manufacturer's instruction of which shall not effect to any discoloration on the surface of tiles, discoloration on the surface of tiles, etc to be rectified by the contractor by replacing the same if necessary without any additional cost to the Employer | Note
Floor Finishes
Ground floor
1 | 50mm thick Floor Screeding | m2 | 765
2 | 600mm x 600mm polished homogenious floor tiles in approved manufacture, colour and design and pointing with tile grout to match the colour of tiles to ground floor. | m2 | 765
Skirting
3 | Supply & fixing 100mm high tile skirting's to walls and finished w as per the Engineer's approval. | m | 225
1st floor
4 | 50mm thick Floor Screeding | m2 | 765
5 | 600mm x 600mm polished homogenious floor tiles in approved manufacture, colour and design and pointing with tile grout to match the colour of tiles to first floor. | m2 | 765
Skirting
6 | Supply & fixing 100mm high tile skirting's to walls and finished w as per the Engineer's approval. | m | 200
2nd floor
7 | 50mm thick Floor Screeding | m2 | 765
8 | 600mm x 600mm polished homogenious floor tiles in approved manufacture, colour and design and pointing with tile grout to match the colour of tiles to second floor | m2 | 765
Skirting
9 | Supply & fixing 100mm high tile skirting's to walls and finished w as per the Engineer's approval. | m | 165
Wall finishes
| Rates for plastering shall include for providing expanded joints, plastering the reveals, mouldings, door window reveals, etc. as per the detailed drawings. | Note
Internal
| Internal plaster in 1:1:5 cement, lime, sand plastered to a thickness not less than 5/8" finished smooth including forming door and window reveals to the following. | Note
10 | Walls in Ground floor to roof | m2 | 1220
External
| External plaster in 1:1:5 cement, lime, sand plastered to a thickness not less than 5/8" finished semi rough including forming door and window reveals to the following | Note
11 | External walls | m2 | 1470
Wall tiles
| Ceramic tiles in approved manufacture, size, colour and design laid on and including 3/4" thick cement and sand 1:3 bedding and pointing with 1/4" tile grout to match the colour of tiles in the following. | Note
12 | Walls in Ground floor toilet | m2 | 135
13 | Walls in 1st floor toilet | m2 | 135
14 | Walls in 2nd floor toilet | m2 | 135
Ceiling finishes
| Supply and installed 10mm.thk. plaster board/gypsum or timber board cover by paint finish ceiling 50x50mm timber battens @ 600mm c/c 10mm.shadow line w/ paint to match ceiling finish per the detail drawings and specification. | Note
16 | Ground floor (toilet) | m2 | 45
17 | 1st floor (toilet) | m2 | 45
18 | 2nd floor | m2 | 765
TOTAL FLOOR, WALL AND CEILING FINISHES CARRIED TO SUMMARY

## ROOF
No | Description | Unit | Qty | MATERIAL RATE | LABOUR RATE | MATERIAL AMOUNT | LABOUR AMOUNT | TOTAL AMOUNT
K | ROOFER AND ROOF PLUMBING
| Rates shall included for all shop fabrication, transport to the site and erection in the final position. Rates shall include for all site welding, drilling, splay cutting, notching, etc. | Note
| Rate shall include for all structural anchore bolts, nuts, washers and bolts, unless stated as per detail drawing. | Note
| Rates shall include for allow for all costs associated with undertaking all precautions against fire while welding and cutting as specified | Note
| Rates shall include for allow for all establishment , plant, cartages, scaffolding and hoisting equipment, two coats of anti corrosive paint and two coats of enamel paint and for co-operating with other trades. | Note
1 | Zink aluminum roofing sheets with steel truss system steel bracing and purlins as per the detail drawings | m2 | 730
2 | ZN Al. rain water eave gutter fixed with necessary brackets and accessories. | m | 95
3 | 100mm rain water down pipes fixed with necessary clips and accessories as per the drawing. | m | 175
4 | 25x225mm facia board fixed with necessary clips and accessories complete to working order as per the drawing. | m | 95
5 | Edge flashing fixed with necessary clips and accessories complete to working order as per the drawing. | m | 80
6 | Supply, fabrication and installation of roof structure including roof trusses and asscoiated works. | m2 | 730
7 | Supply, fabrication and installation of roof roof hatch, ladder asscoiated works as per the drawing. | item | 1
TOTAL FOR ROOF WORK CARRIED TO SUMMARY.

## PAINT
No | Description | Unit | Qty | MATERIAL RATE | LABOUR RATE | MATERIAL AMOUNT | LABOUR AMOUNT | TOTAL AMOUNT
J | PAINTING WORK
| External weather shied paint C.I.C. or equivalent quality application of two coats and a primer undercoat as per manufacturer's instruction including preparation of surfaces to receive paint to external plastered walls in the following. | Note
Wall painting
External painting
| External weather shield paint (Architect approved colour) C.I.C. or equivalent quality application of two coats and a primer undercoat as per manufacturer's instruction including preparation of surfaces to receive paint to external plastered walls in the following | Note
1 | External walls | m2 | 1470
Internal painting
| Rate shall include for two coats of wall sealer, two coats of putty finish for interior surfaces of the wall and soffit. | Note
| Internal paint mug mixing with chemfix in an approved manufacture C.I.C. or equivalent finish with two coats paint and suitable under coat including preparation of surfaces of internal plastered walls in the following. | Note
2 | Walls in ground floor to Roof | m2 | 1220
3 | First floor soffit of slab | m2 | 765
4 | Second floor soffit of slab | m2 | 765
TOTAL FOR PAINTING WORK CARRIED TO SUMMARY

## PLUMBING
No | Description | Unit | Qty | MATERIAL RATE | LABOUR RATE | MATERIAL AMOUNT | LABOUR AMOUNT | TOTAL AMOUNT
L | INTERNAL PLUMBING AND SANITARY INSTALLATION
| This trade includes all water supply, sewer disposal and waste disposal up to the nearest first man hole. | Note
| Rates for all pipes shall include for pipe fittings such as bends, tees, reducers, sockets etc., and all fittings shall be molded fittings. | Note
| Rates shall include for screws, nails, pipe hooks, saddles, brackets, sockets, connections, lagging short lengths, back nuts, nipple joints, concrete blocks and the like and all holes chasings etc., and making good in other trades such as plaster and painting | Note
| Rates for under ground pipes shall include for excavation of trenches to required gradient, disposal of surplus soil, sand filling, back filling with selected earth, and concrete encasing and jointing | Note
| All pipe diameters stated here shall be the nominal internal bore of the pipes. Refer drawings for information | Note
| Rate shall include for pressure testing of all pipes before closing or covering the same to required pressure. | Note
Water supply system
| All hot water supply pipes to be of the PPR pipe with molded fittings. | Note
Water Distribution Pipe
| Rate shall include all the piping, fittings, valves and asscoiated works. | Note
1 | Charges for Piping for fresh water Pipe work | Item | 1
2 | Charges for Piping for waste water Pipe work | Item | 1
3 | Charges for Piping for ground water Pipe work | Item | 1
4 | Charges for supply and fixing of Heavy Duty Pumps for ground water network. | Item | 1
5 | Charges for fresh water main connection and water meter and meter pit | Item | 1
6 | Charges for installation of primary and secondary sewer junctions and connection to the road sewer network | Item | 1
7 | Charges of fabrication and installation of ground well | Item | 1
8 | Charges of fabrication and installation of storm water ground pit and filtering system | Item | 1
Sanitary fittings and toilet accessories
| Toilet accessories shall be chromium plated | Note
4 | Installation of wash basin "Rocell" or equivalent manufacture complete with chromium plated bottle trap, mixer tap, flexible connections and angle valves to the working order. | Nr. | 23
5 | Installation of mirror 1000 x 3165 mm. | Nr. | 6
6 | Installation of close couple light colored water closet "Rocell" or equivalent manufacture with "P" or "S" trap, low level cistern dual flush, close couple complete with flexible connection, angle valve to the working order. | Nr. | 24
7 | Supply and installation of frameless mirror over vanity basin with fixed on to recessed wall with dome headed bolts as per the drawing. | Nr. | 6
8 | Installation of Soap holders "Inda" or equivalent manufacture fixed to wall with fibber plugs and chromium plated brass screws. | Nr. | 24
9 | Installation of Toilet paper holders "Inda" or equivalent manufacture fixed to wall with fibber plugs and chromium plated brass screws. | Nr. | 24
10 | Installation of Tissue Dispenser fixed to wall. | Nr. | 10
11 | Installation bidet shower "Desigle" or equivalent with flexible connection, angle valve to the working order. | Nr. | 24
12 | Allow for Disable Bath room Sets-Rocel or equivalant | Nr. | 3
13 | Installation of SS floor dain | Nr | 30
14 | Putty for plumbing works (Pumber's Putty) | Item | 1
15 | Wash basin counter top 850x500mm | Nr. | 5
16 | Wash basin counter top 3165x500mm | Nr. | 6
17 | Toilet cubicle partition | Item | 1
18 | Wash basin stand type | Nr. | 1
TOTAL FOR INTERNAL PLUMBING AND SANITARY INSTALLATION CARRIED TO SUMMARY

## ELECTRICAL
No | Description | Unit | Qty | MATERIAL RATE | LABOUR RATE | MATERIAL AMOUNT | LABOUR AMOUNT | TOTAL AMOUNT
M | ELECTRICAL INSTALLATIONS
GENERAL
(a) Rates shall include for: screws, nails, bolts, nuts, standard cable fixing or supporting clips, brackets, straps, rivets, plugs and all incidental accessories
(b) Rates for work in trench shall include for: excavation, maintaining faces of excavations, backfilling, compaction, appropriate cable covers, warning tape and disposal of surplus spoil
(c) Rates for electrical conduits, fittings, equipment and similar items shall include for: all fixings to various building surfaces
(d) Light end and switch end of wiring together measured as one point
(e) A point wiring for power points is measured as one point for each socket outlet; other end of wire is not included in the quantity.
(f) Rates shall include for supply and complete installation
(g) Rates shall include special electrical works, lift and air conditioning system
(h) Three phase power supply
1 | ELECTRICAL BOARDS
1.1 | Design, approval and supply and installation of main panel board and construction of panel board footing | 1 | item
1.2 | Supply and laying of main cable from Sub-Station to Panel | 1 | item
1.3 | Supply and insllation of distribution boards | 1 | item
1.4 | Supply and installation of electric meter (3-phase) | 1 | item
CABLES
1.5 | Cabling for all internal wiring including, Light points, Power points, AC points with 2.5mm2 cables | 1 | item
1.6 | Cabling for all internal wiring from distribution boards to main panel boards | 1 | item
1.7 | Cabling for all internal wiring for HDMI and Telephone points | 1 | item
2 | ELECTRICAL FIXTURES
| Tree up led spike light | 6 | nos
| Ceiling recessed LED down light with diffuser (10W) | 55 | nos
| Ceiling recessed LED down light with diffuser (15W) | 57 | nos
| Ceiling mounted double batten LED light | 20 | nos
| Pendant LED decorative light (10W) | 12 | nos
| 300x300mm LED ceiling mounted light | 395 | nos
| LED wall mounted light (20W) | 18 | nos
| LED warm strip light | 17.5 | m
| Switch 1W 1G | 176 | nos
| 15A single switched socket outlet high level | 58 | nos
| Telephone socket outlet | 37 | nos
| Data socket outlet | 164 | nos
| TV socket outlet | 13 | nos
| Single switched socket outlet | 20 | nos
| Twin switched socket outlet | 202 | nos
| Exhust fan - ceiling mount 10inch (toilet) | 15 | nos
| Exhust fan - wall mount (workshop) | 20 | nos
| Ceiling Fan Switch With Controller | 16 | nos
| Emergency Light | 35 | nos
| HDMI Socket | 11 | nos
| 20A TPN Isolator | 2 | nos
| 25A TPN Isolator | 2 | nos
| 32A TPN Isolator | 2 | nos
Air Conditioning
(a) Rates shall include for all cablings, piping and associated works.
| 4-Way Cassette Air Conditioner 28,000BTU/Hr | 10 | nos
| Wall Mount Air Conditioner 9,000BTU/Hr | 8 | nos
| Wall Mount Air Conditioner 18,000BTU/Hr | 8 | nos
| Wall Mount Air Conditioner 24,000BTU/Hr | 18 | nos
Building Network Infrastructure
(a) Rates shall include for all the details provided in the "Network Infrastructure Requirements" document.
(b) Refer to Furniture Specification Sheet.
| Network Cabinet / Rack | 1 | item
| Network Switch | 1 | item
| Patch Panels | 1 | item
| Firewall | 1 | item
| Cabling | 1 | item
| Main Operator Connection Box and Cabling | 1 | item
| Wifi Access Points | 13 | Nr
Auditorium Sound System
(a) Rates shall include for all the cabling and associated works.
| Supply and installation of sound system | 1 | item
| Projector with ceiling mount bracket | 1 | item
CCTV Camera Security System
(a) Rates shall include for all the fixtures, cabling and associated works.
| Video Recorder | 1 | item
| CCTV cameras | 22 | nos
| Data storage | 1 | item
| Display Unit - 55inch TV Monitor | 1 | item
| Cabling | 1 | item
TOTAL FOR ROOF WORK CARRIED TO SUMMARY.

## FIREFIGHTING
No | Description | Unit | Qty | MATERIAL RATE | LABOUR RATE | MATERIAL AMOUNT | LABOUR AMOUNT | TOTAL AMOUNT
M | FIRE FIGHTING SYSTEM
GENERAL
(a) Rates shall include for the design and approval from the relevent government authories.
(b) Rates for supply and installation of the complete fire protection system including cabling, fixtures, dection and alarm system etc.
1 | Design, approval, supply and installation of a fire protection system | 1 | item
TOTAL FOR ROOF WORK CARRIED TO SUMMARY.

## LIFT
No | Description | Unit | Qty | MATERIAL RATE | LABOUR RATE | MATERIAL AMOUNT | LABOUR AMOUNT | TOTAL AMOUNT
M | LIFT SUPPLY AND INSTALL
GENERAL
(a) Rates shall include for the design and approval from the relevent government authories.
(b) Rates for supply and installation of the complete elevator system including the panel boards, cabling etc.
1 | Supply and install lift complete: "Mitsubishi P7-CO, to lift 550kg capacity or equivalent, serving all levels as per manufacturer's instructions. | 1 | item
TOTAL FOR ROOF WORK CARRIED TO SUMMARY.

## FURNITURE
No | Description | Unit | Qty | MATERIAL RATE | LABOUR RATE | MATERIAL AMOUNT | LABOUR AMOUNT | TOTAL AMOUNT
O | Furniture
Please refer to the furniture specifications sheet for detailed information and descriptions of the furniture items
Ground Floor
Meeting Room
| Meeting Room Conference Table Set | Nr. | 1
| Smart TV for Security Room | Nr. | 1
| Video Conference Equipment | Nr. | 1
| Computer System | Nr. | 1
Security Room
| Staff Station (Office Desk + Chair) | Nr. | 1
| Smart TV for Security Room | Nr. | 1
| Computer System | Nr. | 1
Waiting Lounge
| Modular L-Shaped Sofa | Nr. | 2
| Oval Coffee table (lounge / reception area) | Nr. | 2
Reception
| Simple modern reception desk | Nr. | 1
| Executive chairs | Nr. | 2
Admin Office
| Staff Cubical Set | Nr. | 2
| Office Cabinet Glass Door for File Storage | Nr. | 2
| 4 Drawer Filing Cabinet | Nr. | 1
| Small Conference Table Set | Nr. | 1
| Steel Locker18 Compartment | Nr. | 1
| Executive chairs | Nr. | 10
| L Shape Office Executive Desk with side storage/cabinet & executive chair | Nr. | 1
| Computer System | Nr. | 8
| Artificial Indoor Decorative Plants with Pots | Nr. | 40
| Printer | Nr. | 1
Workshop
| Workstation benches (Metal Type A) | Nr. | 5
| Workstation benches (Metal Type B) | Nr. | 4
| Workstation benches (Wood bench 2) | Nr. | 5
| Storage racks | Nr. | 8
| 10 Doors Steel Locker Workshop Multi Door Industrial Cabinets Metal Wardrobe Locker with Standing Legs | Nr. | 2
| Garage Steel Cabinet Storage Systems | Nr. | 3
| Lecturer station (Executive Office Chair + Office Meeting Table Set) | Nr. | 2
First Floor
Staff Room (Academic)
| Compact Office Tables | Nr. | 8
| Executive chairs | Nr. | 8
| Computer System | Nr. | 8
| Printer | Nr. | 1
| Small Conference Table Set | Nr. | 1
| Lounge Chair | Nr. | 5
| Round Pufffy Stool (Lounge / Office) | Nr. | 5
| Steel Locker18 Compartment | Nr. | 1
Study Room
| Small Conference Table Set | Nr. | 2
| 3 Person Reading Table Set | Nr. | 1
Store Room
| Heavy-Duty Industrial Storage Rack | Nr. | 8
Student Services
| Staff Station | Nr. | 1
| Modular L-Shaped Sofa | Nr. | 2
Classroom Hallway
| Water Dispenser | Nr. | 1
Classroom 1,2,3,4,5,6,7 & ICT Lab
| Executive Medium Back Chair | Nr. | 8
| SMART TV with Wall mount | Nr. | 8
| Computer System | Nr. | 8
| Lecturer table | Nr. | 8
| Double Sided White Board with Stand | Nr. | 4
| Glass white board | Nr. | 4
Classroom 1
| Student Desk and Chair Set | Nr. | 20
Classroom 2 & 3
| 2 Pax Student Desk | Nr. | 20
| Student Chair | Nr. | 40
Classroom 4
| Triangular Table | Nr. | 20
| Adjustable Chair | Nr. | 20
Classroom 5
| Modern Training Chairs | Nr. | 20
| Combinable Sudent Tables | Nr. | 20
Classroom 6
| Tables for Electronic/Electric Classroom | Nr. | 10
| Seat cushion with armrest | Nr. | 20
Classroom 7
| Lecturer Chair | Nr. | 20
ICT Lab
| Basic Computer Table (3 pax) | Nr. | 7
| Medium Back Chairs | Nr. | 20
| Computer System | Nr. | 20
Second Floor
Library
| 4 Layers Wooden Bookshelf with cupboard | Nr. | 5
| Three way Wooden Reading Table | Nr. | 4
| Reading chairs | Nr. | 12
| Computer System | Nr. | 1
| Staff Station (Office Desk + Executive Chair) | Nr. | 1
Meeting Room
| Meeting Room Conference Table Set | Nr. | 1
Auditorium
| Portable Stage Platform (Stackable) | Nr. | 1
| Digital Podium | Nr. | 1
| Folding Tables for Seminars | Nr. | 20
| Banquet Chairs for Auditorium | Nr. | 80
| ViewBoard Smart Display with WiFi Adapter and Slim Trolley Cart | Nr. | 1
| Projector | Nr. | 1
| Sound System | Nr. | 1
Common Areas
| Trolley For Chairs | Nr. | 1
| Vacuum Cleaner | Nr. | 1
| Industrial Trolley | Nr. | 1
| Hose Trolley | Nr. | 1
| Janitorial Cleaning Cart | Nr. | 2
| Sign boards | Nr. | 40
For Selected Areas (Windows)
| Window Blinds (As per W1 window size) | Nr. | 28
| Roller Blinds (As per W2 window size) | Nr. | 4
TOTAL FOR FURNITURE CARRIED TO SUMMARY

## WORKSHOP ITEMS
No | Description | Unit | Qty | MATERIAL RATE | LABOUR RATE | MATERIAL AMOUNT | LABOUR AMOUNT | TOTAL AMOUNT
P | Workshop Items
Automotive Workshop (Refer to the Technical Specification for more details)
1 | Diesel engine model | Nr | 2
2 | Gasoline Engine Model | Nr | 2
3 | Electric Car Vacuum Assisted Hydraulic Brake Training Bench | Nr | 1
4 | Automobile Diesel Fuel Injector Nozzle Tester | Nr | 1
5 | Diesel fuel common rail injector tester | Nr | 1
6 | Diesel fuel injection injector nozzle tester PJ-60 | Nr | 1
7 | Automatic Car Ultrasonic Tank Liquid Cleaning Equipment | Nr | 1
8 | Fuel Pressure Gauge Meter | Nr | 1
9 | Automotive training model | Nr | 1
10 | Car engine Stand Tools | Nr | 1
11 | Air hydraulic motorcycle lift | Nr | 1
12 | Hydraulic Car Lift | Nr | 1
13 | Car Wheel Balancer | Nr | 1
14 | Tire changer equipment | Nr | 1
15 | Indoor Electric Hoist 10 Ton Gantry Crane | Nr | 1
16 | Battery charger (a) | Nr | 1
17 | Battery Charger (b) | Nr | 1
18 | High pressure car washer | Nr | 1
19 | Hose Reel Rewindable | Nr | 1
20 | Oil-less piston rings air-compressor | Nr | 1
21 | Car oil Gun | Nr | 1
22 | Air Blow Gun | Nr | 1
23 | Inflator Pressure Gauge | Nr | 1
24 | Gear Puller Set | Nr | 1
25 | Floor Jack | Nr | 1
26 | Heavy Duty Folding Jack Stand | Nr | 1
27 | Torque Wrench (a) | Nr | 1
28 | Battery type digital electronic Torque wrench 1/2 Inch Drive | Nr | 1
29 | Torque Wrench (b) | Nr | 1
30 | Torque Wrench And Adjustable Torque Wrench 3/8" Drive | Nr | 1
31 | Outside micrometer metric (a) | Nr | 1
32 | Outside micrometer metric (b) | Nr | 1
33 | Outside micrometer metric (c) | Nr | 1
34 | Outside micrometer metric (d) | Nr | 1
35 | Outside micrometer metric (e) | Nr | 1
36 | Inside micrometer metric (a) | Nr | 1
37 | Inside micrometer metric (b) | Nr | 1
38 | Inside micrometer metric (c) | Nr | 1
39 | Digital Inside micrometer metric | Nr | 1
40 | Stainless Steel Vernier Caliper | Nr | 1
41 | Micrometer depth gauge | Nr | 1
42 | Double-Beam Digital Height Gauge | Nr | 1
43 | Telescoping Gauges SET | Nr | 1
44 | Bore Gauge (a) | Nr | 1
45 | Bore Gauge (b) | Nr | 1
46 | Bore Gauge (c) | Nr | 1
47 | Bore Gauge (d) | Nr | 1
48 | Feeler Gauge | Nr | 1
49 | Dial indicators With Stand | Nr | 1
50 | Tap and Die Set with Wrenches and Thread Gauge | Nr | 1
51 | 108 pcs Combination Spanner Box Tool Socket Sets Wrench Kit For Car Repair | Nr | 1
52 | 499pcs Multifunctional Wrench Ratchet Spanner Combination Tools Car Repair Tool Set Wrench Box | Nr | 1
53 | Heavy Duty Tool Combination wrench | Nr | 1
54 | Screwdriver Set (a) | Nr | 1
55 | Screw Driver Set (b) | Nr | 1
56 | Heavy tool cart with 7 drawers | Nr | 1
57 | Deep Socket Set | Nr | 1
58 | Rubber Hammer with Wood Handle | Nr | 1
59 | Round head hammer with wooden handle | Nr | 2
60 | Claw hammer with rubber handle | Nr | 2
61 | Machinist hammer with wooden handle | Nr | 2
62 | Brass Hand Tool Hammer | Nr | 2
63 | Vice grip plier wrench (a) | Nr | 1
64 | Vice grip plier wrench (b) | Nr | 1
65 | vertical diagonal cutting pliers for cutting plastic | Nr | 2
66 | Plier Set of 17pcs | Nr | 2
67 | Spring Caliper Divider 10” | Nr | 2
68 | 32pcs Transfer punch Set | Nr | 2
69 | Pin Punch Set | Nr | 2
70 | Piston Ring Compressor | Nr | 1
71 | Adjustable Piston Removal Hand Tool Set. | Nr | 1
72 | Camshaft Alignment Tool | Nr | 1
73 | Slide Hammer Gear and Bearing Puller Set (a) | Nr | 1
74 | Slide Hammer Gear and Bearing Puller Set (b) | Nr | 1
75 | 9pc Hose Clip Removal Tool Set | Nr | 1
76 | Heavy Duty Suspension Clamps Tool 2Pcs 15Inches Heavy Duty | Nr | 2
77 | 12V Professional Car Motorcycle Engine Timing Light | Nr | 1
78 | Lancol Handheld battery voltage tester MICRO-768A car battery cell analyzer with printer current clamp | Nr | 1
79 | 1000A 600V high quality digital AC DC clamp meter PM2128S with dual display | Nr | 1
80 | digital multimeter with USB interface MS8236 | Nr | 1
81 | Impact wrench cordless | Nr | 1
82 | Angle grinder battery cordless professional | Nr | 1
83 | Cylinder Hone Tool for 3 jaws stone Range 19 - 63mm 32-88mm 51 - 177mm | Nr | 5
84 | Bench vise | Nr | 2
85 | Diesel Injector Extractor removal tool with Slide Hammer | Nr | 1
86 | Fuel Pump High Pressure Injection Fuel Pump | Nr | 1
87 | Fuel Injection Pump Inline | Nr | 1
WELDING WORKSHOP
1 | Welding head shield (color glass No .11) | Nr | 15
2 | Mallet (Round wood hammer) | Nr | 5
3 | Plasma cutter Set (Plasma Cutter CUT-100A IGBT MODE) | Nr | 2
4 | Air Compressor 150L | Nr | 1
5 | Oxygen cylinder (standard size) | Nr | 4
6 | Acetylene cylinder (standard size) | Nr | 4
7 | Argon cylinder (standard size) | Nr | 4
8 | Carpenter square (08 inches) | Nr | 10
9 | Metal Ruler 12 inches | Nr | 10
10 | Welding machine (200A) | Nr | 6
11 | Metal Files (9 pcs file set) | Nr | 5
12 | Measuring Tape | Nr | 6
13 | Welding Hand Shield | Nr | 15
14 | Welding gloves | Nr | 10
15 | Welding apron | Nr | 10
16 | Black smith tong | Nr | 5
17 | Vernier caliper | Nr | 5
18 | Micrometer 0-25 mm | Nr | 5
19 | Welding rods | Nr | 36
20 | Grinder Tools | Nr | 3
21 | Metal cut off machine | Nr | 2
22 | Sheet metals 0.3mm/0.4mm | Nr | 8
23 | Hand saw | Nr | 5
24 | Handsaw blades | Nr | 50
25 | Bench vise | Nr | 6
26 | G clamp 8” | Nr | 10
27 | Striped cutting snip | Nr | 5
28 | Round cutting snip | Nr | 5
29 | Chisel set mixed | Nr | 3
30 | Scriper | Nr | 5
31 | Scriber | Nr | 5
32 | Wooden mallet 2” | Nr | 5
33 | Wooden mallet 4” | Nr | 5
34 | Wooden mallet 3” | Nr | 5
35 | Plastic hammer | Nr | 5
36 | Sheet metals stakes | Nr | 2
37 | Straight pein hammer small | Nr | 5
38 | Straight peen hammer medium | Nr | 5
39 | Ball peen hammer small | Nr | 5
40 | Ball peen hammer medium | Nr | 5
41 | Sheet metal groover | Nr | 3
42 | Sheet metal groover medium | Nr | 3
43 | Rivet gun / machine | Nr | 4
44 | Pneumatic rivet gun / machine | Nr | 2
45 | Riveting hammer | Nr | 5
46 | Nibbling machine electric | Nr | 1
47 | Sheet metal share 4’ | Nr | 1
48 | Sheet metal rolling machine | Nr | 1
49 | Anvil | Nr | 2
50 | Try square 24” | Nr | 4
51 | Center punch set | Nr | 4
52 | Hole punch set | Nr | 1
53 | Drill gun | Nr | 1
54 | Drill bit set high HSS | Nr | 5
55 | Stand drill machine | Nr | 1
56 | Spot welding machine | Nr | 1
57 | Rubber mallet | Nr | 5
58 | Plastic mallet | Nr | 5
59 | Grooving machine (with roller set) | Nr | 1
60 | Sheet metal bending machine | Nr | 1
61 | Tig welding machine 300A | Nr | 2
62 | Mig welding machine | Nr | 2
63 | Metal shear cutter 12 inch | Nr | 2
64 | C02 gas cylinders | Nr | 2
65 | C02 heater | Nr | 2
66 | Extension lead (power code) 20’ | Nr | 1
67 | Angle grinder 5” | Nr | 1
68 | Bench grinder 6” with carbide wheel | Nr | 1
69 | Shifter 8” and 12” | Nr | 2
70 | Wrench set | Nr | 1
71 | Socket set | Nr | 1
72 | Screw driver set | Nr | 1
73 | Mole grip | Nr | 2
74 | Chipping hammer | Nr | 5
75 | Grinding goggles | Nr | 20
76 | Argon regulator | Nr | 5
77 | Wire brush | Nr | 10
78 | Oxy Acetiline welding and cutting set | Nr | 2
79 | Gas welding goggles | Nr | 12
80 | Gas welding rod mild steel 2.6mm | Nr | 100
81 | Gas welding rod brass 2.6mm | Nr | 100
82 | Copper Brazing rods | Nr | 100
83 | Brazing flux | Nr | 5
84 | Soldering iron 1000W | Nr | 5
85 | Soldering flux | Nr | 5
86 | Aluminum Rivets 3 sizes | Nr | 6
87 | Copper pipes ½” roll | Nr | 2
88 | Mild steel flat bar 6”x ¼ = 19ft | Nr | 5
89 | Mild steel flat bar 3” x ¼ = 19ft | Nr | 5
90 | Mild steel flat bar 1 ½” x ¼ = 19ft | Nr | 5
91 | Mild steel flat bar 1”x 1/8” = 19ft | Nr | 5
92 | Flaring tool kit | Nr | 1
93 | Cast iron welding rod 3.5mm | Nr | 100
94 | Plier | Nr | 5
95 | Long nose plier | Nr | 5
96 | Water pump plier | Nr | 5
97 | End cutting nipper plier | Nr | 5
98 | 600A earth clamp | Nr | 6
99 | Arc welding Holder | Nr | 6
100 | Hand sleeve | Nr | 20
101 | First aid kit (for welding) | Nr | 1
102 | Fire blanket | Nr | 5
103 | Safety helmet | Nr | 15
104 | Face shield | Nr | 10
105 | Protractor | Nr | 5
106 | Metal compass | Nr | 5
107 | Level 2ft | Nr | 5
108 | Arc welding Station with table | Nr | 3
109 | Gas welding Station with table | Nr | 3
110 | Industrial cut off machine 16” Belt drive | Nr | 1
111 | 16” cut-off wheel | Nr | 12
112 | 14” cut-off wheel | Nr | 12
113 | 4” Grinding wheel | Nr | 24
114 | 4” Cutting wheel | Nr | 24
115 | 5” Grinding wheel | Nr | 24
116 | Mig welding spray | Nr | 12
117 | Metal marking chalk box | Nr | 3
118 | Exhaust fan | Nr | 1
119 | Mig welding wire roll Aluminium and mild steel mix | Nr | 5
120 | Aluminium Mig Welding Wire ER5356 | Nr | 5
121 | Tungsten rod packet (1.6mm,2.6mm) | Nr | 6
122 | Tig welding Ceramic nozzle set no.3, no.4, no.5, no.6 MIX | Nr | 2
123 | Stungsten rod holder collet 3 sizes | Nr | 3
124 | SS Welding rod | Nr | 12
125 | Steel Sheet Metal Plate | Nr | 1
126 | Welding Leg Guards | Nr | 10
127 | GI Pipe ½” | Nr | 10
128 | GI Pipe 1” | Nr | 10
129 | GI Pipe 1.5” | Nr | 10
130 | GI Pipe 2” | Nr | 10
131 | GI Pipe 3” | Nr | 5
132 | GI Pipe 4” | Nr | 5
Refregeration and Air-Conitioning Workshop
1 | File | Nr | 4
2 | Hammer | Nr | 4
3 | Screwdriver set | Nr | 2
4 | Combination Pliers | Nr | 4
5 | Line Tester | Nr | 4
6 | Bench Vice | Nr | 4
7 | Hack Saw | Nr | 4
8 | Pipe Wrench | Nr | 2
9 | Snip | Nr | 2
10 | Tube Cutter | Nr | 4
11 | Tube Bender (a) | Nr | 4
12 | Tube Bender (b) | Nr | 4
13 | Long Nose Plier | Nr | 4
14 | Allen Key Set | Nr | 4
15 | Brazing Kit | Nr | 4
16 | Mapp gas | Nr | 8
17 | Mapp Gas Torch | Nr | 4
18 | Brazing Flux | Nr | 6
19 | Copper Silver Brazing Rod | Nr | 60
20 | Flaring Kit | Nr | 4
21 | Pinching Tool | Nr | 4
22 | Malgrip | Nr | 4
23 | Gauge Manifold Set | Nr | 4
24 | Compound Gauge | Nr | 4
25 | Pressure Gauge | Nr | 4
26 | Wrench set | Nr | 2
27 | Ring Spanner Set | Nr | 2
28 | Socket set | Nr | 2
29 | Adjustable Spanner | Nr | 2
30 | Crimping Tool | Nr | 2
31 | Ball peen hammer | Nr | 2
32 | Concrete Drill bit set | Nr | 4
33 | Refrigeration Digital Scale | Nr | 2
34 | Drill bit set high HSS | Nr | 4
35 | Digital Thermometer | Nr | 2
36 | Insulation Tester | Nr | 2
37 | Grinding Machine | Nr | 1
38 | Codeless Hammer Drill / Concrete Drilling Machine | Nr | 1
39 | Codeless Drilling Machine (cordless driver drill + impact driver combo kit) | Nr | 1
40 | Refrigerant Recovery Cylinder | Nr | 6
41 | Oxy-Acetylene welding Torch Set | Nr | 2
42 | Vernier Calipers | Nr | 4
43 | Refrigeration Ratchet | Nr | 6
44 | Extension lead Electric | Nr | 2
45 | Refrigerant Gas (Set of 4 as in the description) | Nr | 4
46 | Measuring Tape | Nr | 4
47 | Refrigerator Single Door | Nr | 2
48 | Refrigerator Double Door | Nr | 2
49 | Bottle Cooler | Nr | 2
50 | Deep Freezer | Nr | 2
51 | Ceiling mount Ac | Nr | 2
52 | Split AC | Nr | 2
53 | Isolator Switch 32A | Nr | 4
54 | 15 A Plug | Nr | 10
55 | Recovery and Recycling Unit | Nr | 2
56 | Vacuum Pump | Nr | 2
57 | Copper Tube Roll (a) | Nr | 6
58 | Copper Tube Roll (b) | Nr | 6
59 | Copper Tube Roll (c) | Nr | 6
60 | Insulation tape | Nr | 48
61 | Foam tape Rolls | Nr | 20
62 | PVC air-conditioner tape rolls | Nr | 30
63 | Charging Valve (a) | Nr | 100
64 | Charging valve (b) – Set | Nr | 10
65 | Shifter | Nr | 4
66 | Reamer | Nr | 8
67 | Pressure Washer | Nr | 2
68 | 2-in-1 Electric air blower. | Nr | 1
69 | Ladder 8 Ft | Nr | 2
70 | 40-Feet Extension Ladder, 300-Pound | Nr | 2
71 | 15 FT. Folding Ladder, 7-in-1 Multi-Purpose Extension Aluminum Ladder | Nr | 2
72 | AC copper filter | Nr | 20
73 | AC capillary Pipes | Nr | 20
74 | Electronic Charging Solenoid Module | Nr | 2
75 | Bimetal Switch | Nr | 20
76 | Refrigerator Compressor relay | Nr | 10
77 | Fan Motor refrigerator | Nr | 4
78 | Frost free fan motor | Nr | 4
79 | Capacitor | Nr | 20
80 | Hack Saw Blade | Nr | 24
81 | Hammer Drill Bits for Concrete (8pc set) | Nr | 4
82 | Pipe Cutter | Nr | 2
83 | Hot Gun | Nr | 2
84 | Steel Locker | Nr | 2
85 | Tables for Refrigeration & Air-conditioning Classroom | Nr | 4
86 | PU leather Seat cushion with armrest | Nr | 15
| TOTAL FOR FURNITURE CARRIED TO SUMMARY |  |  |  |  | 0 | 0 | 0

## MISCELLANEOUS
No | Description | Unit | Qty | MATERIAL RATE | LABOUR RATE | MATERIAL AMOUNT | LABOUR AMOUNT | TOTAL AMOUNT
Q | MISCELLANEOUS
1 | General Plot Area Landscaping Scope Landscaping of the entire open yard, including grass covering across all open areas, along with the construction of paved pathways connecting key buildings such as the TVET Center, yard entrance, and other main components. The scope also includes installation of a proper surface drainage system and adequate lighting along the pathways for safety and visibility. Development of a small garden area and a shaded seating area with green trees, thoughtfully located in selected spots within the yard, complete with suitable lighting. Design, fabrication, and installation of a prominent signage board displaying the name of the institute, with proper lighting for night-time visibility. | Nr | 1
2 | Name plate according to concrete or other special material on request | Nr | 1
3 | Front entrance gate | Nr | 1
4 | Auditorium pantry kitchen cupboard with sink, tap and water dispenser connected with filtering system | Item | 1
5 | Staff pantry kitchen cupboard with sink, tap and water dispenser connected with filtering system | Item | 1
6 | Building Front - Boundary wall concrete, masonry, plastering, wall sealer and painting works as per the given drawings. | m | 13.412
7 | Boundary wall concrete, masonry, plastering, wall sealer and painting works. 2m high wall with 4 inch solid blocks including 100x100mm lintel beam in the middle and 100x100mm capping beam at the top. | m | 158
8 | Building entrance RCC ramp and steps finished with tiling. | Item | 1
9 | Workshop entrance RCC ramp finished with exterior industrial grade floor paint. | Item | 1
10 | Fabrication and installation of Security Check Point including all the accessories.Modular Security Post, easily assembled, size approx. 6–8 ft (L & W) | Item | 1
TOTAL FOR MISCELLANEOUS WORK CARRIED TO SUMMARY

## ADDITIONS
No | Description | Unit | Qty | MATERIAL RATE | LABOUR RATE | MATERIAL AMOUNT | LABOUR AMOUNT | TOTAL AMOUNT
R | ADDITIONS
(a) Provision to include quantities as per the drawing which is missed in the bill of quantities.
TOTAL FOR ADDITIONS CARRIED TO SUMMARY

## OMISSIONS
No | Description | Unit | Qty | MATERIAL RATE | LABOUR RATE | MATERIAL AMOUNT | LABOUR AMOUNT | TOTAL AMOUNT
S | OMISSIONS
(a) Provision to remove the excess quantity given in the bill quantities if any as per the drawing details.
TOTAL FOR OMISSIONS CARRIED TO SUMMARY