## Cover
BILL OF QUANTITIES
HALL at DH.MAAENBOODHOO SCHOOL
CLIENT : MINISTRY OF EDUCATION, GOVERNEMNT OF MALDIVES

## BOQ Summary
SUMMARY OF BILLS OF QUANTITIES
HALL at DH.MAAENBOODHOO SCHOOL
| DESCRIPTION | AMOUNT | %
Bill №: 01 - PRELIMINARIES
Bill №: 02 - EXCAVATION AND FILLING
Bill №: 03 - INSITU CONCRETE WORKS
Bill №: 04 - MASONRY
Bill №: 05 - STRUCTURAL METAL WORKS
Bill №: 06 - CARPENTRY
Bill №: 07 - ROOFING
Bill №: 08 - WINDOWS, SCREENS & LIGHTS
Bill №: 09 - DOORS, SHUTTERS & HATCHES
Bill №: 10 - STAIRS, WALKWAYS AND BALUSTRADES
Bill №: 11 - FLOOR, WALL, CEILING, AND ROOF FINISHINGS
Bill №: 12 - SUSPENDED CEILING
Bill №: 13 - PAINTING & DECORATIONS
Bill №: 14 - HYDRAULICS AND DRAINAGE
Bill №: 15 - MECHANICAL & ELECTRICAL SERVICES
Bill №: 16 - INSULATION, FIRE STOPPING & FIRE PROTECTION
Bill №: 17 - ADDITIONS AND OMMISIONS
TOTAL AMOUNT

## BOQ for tender
#REF!
HALL at DH.MAAENBOODHOO SCHOOL
Male', Republic of Maldives
BILL OF QUANTITIES
ITEM |  |  |  | DESCRIPTION | UNIT | QTY | MATERIAL RATE | LABOUR RATE | AMOUNT
1.0.00 |  |  |  | Bill №: 01 - PRELIMINARIES
1.1.00 | GENERAL NOTES
Abbreviations
|  |  | m | - metre
|  |  | nr | - numbers
|  |  | m3 | - cubic metres
|  |  | m2 | - square metres
|  |  | m | - linear metre
|  |  | t | - tons
|  |  | inc. | - including
|  |  | mm | - millimetre
|  |  | SS | - stainless steel
|  |  | GI | - galvanized iron
1.2.00 | SITE MANAGEMENT COSTS
|  |  |  | Allow for all on and off site management cost including costs of foreman and assistants, temporary services, telephone, fax, hoardings & similar. | item | 1
1.3.00 | SIGN BOARD
|  |  |  | Allow for sign board. | nr | 1
1.4.00 | CLEAN-UP
|  |  |  | Allow for clean-up upon completion of works. | item | 1
1.5.00 | INSURANCE, BONDS, GUARANTEES AND WARRANTIES
|  |  |  | Insurance as stated in the general conditions. | item | 1
1.6.00 | TOTAL OF BILL №: 01 - Carried Over To Summary
2.0.00 |  |  |  | Bill №: 02 - EXCAVATION AND FILLING
2.1.00 | GENERAL
|  |  | (a) | Rates shall include for: leveling, grading, trimming, compacting to faces of excavation, keep sides plumb, backfilling, consolidating, and disposing surplus soil.
2.2.00 | SITE CLEARING
2.2.01 |  |  |  | Clear the area of site from rubbish and vegetable matters, stumps, roots. Rates shall include for removal of trees and tree stumps | m2 | 902.38
2.3.00 | EXCAVATION
Excavation quantities are measured to the faces of concrete members. Rates shall include for all the additional excavation required to place the formwork. Rates shall include for backfilling.
2.3.01 |  |  |  | Excavation for Foundation pads | m3 | 56.96
2.3.02 |  |  |  | Excavation for Foundation beams | m3 | 71.97
2.4.00 | FILLING
Rate shall include for: levelling, grading, trimming, compacting and similar
2.4.01 |  |  |  | Compacted earth filling under ground slab | m2 | 850
2.4.02 |  |  |  | 150mm thick coarse aggregate layer under foundation | m2 | 850
2.5.00 | DAMP-PROOF MEMBRANE
Rate shall include for: dressing around and sealing to all penetrations.
2.5.01 |  |  |  | Bituminous waterproofing membrane | m2 | 850
2.6.00 | DE-WATERING
2.6.01 |  |  |  | De-watering the excavation until completion of concrete work as required | item | 1
2.7.00 | TOTAL OF BILL №: 02 - Carried Over To Summary
3.0.00 |  |  |  | Bill №: 03 - INSITU CONCRETE WORKS
3.1.00 | GENERAL
|  |  | (a) | Rates shall include for: placing in position, making good after removal of formwork, mortar touch up to all concrete and casting in all required items; additional concrete required to conform to structural and excavated tolerances
|  |  | (b) | Mix ratio for reinforced concrete shall be 1:2:3 and lean concrete shall be 1:2:6.
|  |  | (c) | All structural concrete shall be GRADE C30 and lean concrete shall be GRADE C15
|  |  | (d) | Rates shall include for: concrete, formwork, reinforcement, cleaning, fabrication, placing, the provision for all necessary temporary fixings and supports including tie wires and chair supports, laps, distribution bars and wastage.
|  |  | (e) | Rates shall include for: all necessary boarding, supports, erecting, framing, temporary cambering, cutting, perforations for reinforcing bars, bolts, straps, ties, hangers, pipes and removal of formwork.
|  |  | (f) | Rates shall include for: cleaning, fabrication, placing the provision for all necessary temporary fixings and supports including tie wires and chair supports, laps, distribution bars and wastage.
|  |  | (g) | All reinforcing bars shall be high strength bars.
|  |  | (h) | Slab soffits to be finished fairfaced, use plasteciser and formwork with reducing agent.
|  |  | (i) | Waterproofing shall be added to all areas specified.
3.1.01 |  |  |  | Allow for Concrete Testing. | item | 1
3.2.00 | MASS CONCRETE
Quantity is measured to the edges of concrete foundation members. Rates shall be inclusive for any additional concrete required to place the formwork.
3.2.01 |  |  | 50 | mm Lean Concrete (Foundations) | m3 | 2.28
3.3.00 | REINFORCED INSITU CONCRETE
SUB-STRUCTURE
FOUNDATION PADS
3.3.01 | 750 | x | 750 | x 250mm Foundation pads, F1 | m3 | 6.33
3.3.02 | 900 | x | 900 | x 300mm Foundation pads, F2 | m3 | 6.08
FOUNDATION BEAMS
3.3.03 | 400 | x | 200 | mm Foundation beam, FB1 | m3 | 23.03
3.4.00 | GROUND FLOOR
COLUMNS
3.4.01 | 250 | x | 250 | mm Concrete columns C1 | m3 | 12.22
3.4.02 | 450 | x | 250 | mm Concrete columns C2 | m3 | 11.48
SLABS
3.4.03 |  |  | 100 | mm thk Concrete Slab on ground | m3 | 85
STAIRS
3.4.04 |  |  |  | Staircase | m3 | 2.95
3.5.00 | FIRST FLOOR
BEAMS
3.5.01 | 425 | x | 200 | mm Beam B1 | m3 | 10.81
3.5.02 | 350 | x | 200 | mm Beam B2 | m3 | 12.96
COLUMNS
3.5.03 | 250 | x | 250 | mm Concrete columns C1 | m3 | 1.75
3.5.04 | 450 | x | 250 | mm Concrete columns C2 | m3 | 9.45
SLABS
3.5.05 |  |  | 150 | mm thk Concrete Slab | m3 | 50.14
3.6.00 | ROOF LEVEL 01
BEAMS
3.6.01 | 300 | x | 200 | mm Beam RB1 | m3 | 3
SLABS
3.6.02 |  |  | 150 | mm thk Concrete Slab | m3 | 7.32
3.7.00 | ROOF LEVEL 02
BEAMS
3.7.01 | 300 | x | 200 | mm Beam B1 | m3 | 5.61
3.8.00 | OTHER WORKS
RC bench
3.8.01 |  |  | 75 | mm thk Concrete Slab for vanity at toilet | item | 2
RC capping
3.8.02 | 150 | x | 150 | mm thk capping beam on top of stage walls | m3 | 0.86
RC Fins
3.8.03 |  |  |  | RC fins as per detailed drawing | item | 1
3.9.00 |  |  |  | TOTAL OF BILL №: 03 - Carried Over To Summary
4.0.00 |  |  |  | Bill №: 04 - MASONRY
4.1.00 | GENERAL
|  |  | (a) | Rates shall include for: cleaning out cavities, forming rebated reveals and pointing and cleaning down to reveals where necessary; fractional size blocks, all necessary machine cutting, cutting or forming chases or edges of floor slabs, cutting or leavingholes and openings as recesses for and building in pipes, conduits, sleeves and similar as required for all trades; leaving surfaces rough or raking out joints for plastering and flashing, bedding frames or plates, building in joists, bearers or similar, temporary supports to openings, templates, reinforcement in walls and for all necessary making good.
4.2.00 | BLOCK WORK
Cement block wall, bricks laid to form alternate courses of headers and stretchers, laid on and inc. mortar. (EXTERNAL WALLS)
|  |  | 150 | mm thk full height
4.2.01 |  |  |  | GROUND FLOOR | m2 | 405.05
4.2.02 |  |  |  | FIRST FLOOR | m2 | 282.31
|  |  | 150 | mm thk 1000mm height
4.2.03 |  |  |  | FIRST FLOOR | m2 | 94.05
Cement block wall, bricks laid to form alternate courses of headers and stretchers, laid on and inc. mortar (INTERNAL WALLS).
|  |  | 150 | mm thk full height
4.2.04 |  |  |  | GROUND FLOOR | m2 | 199.15
4.2.05 |  |  |  | FIRST FLOOR | m2 | 68.13
|  |  | 150 | mm thk 1000mm height
4.2.06 |  |  |  | FIRST FLOOR | m2 | 53.15
|  |  | 150 | mm thk 900mm height
4.2.07 |  |  |  | STAGE | m2 | 66.15
Cement block wall, bricks laid to form alternate courses of headers and stretchers, laid on and inc. mortar (INTERNAL WALLS).
|  |  | 100 | mm thk 2450mm height (toilets)
4.2.08 |  |  |  | GROUND FLOOR | m2 | 20.63
|  |  | 100 | mm thk full planter wall
4.2.09 |  |  |  | GROUND FLOOR | m2 | 15.58
4.3.00 |  |  |  | TOTAL OF BILL №: 04 - Carried Over To Summary
5.0.00 |  |  |  | Bill №: 05 - STRUCTURAL METAL WORKS
5.1.00 | GENERAL
|  |  | (a) | Rates shall include for: all fabrication work, welding, marking, drilling for bolts incl. those securing timbers, steel plates, bolts, nuts and any type of washer, riveted work, counter sinking and tapping for bolts or machine screws.
|  |  | (b) | Rates shall include for fabrication and erection and temporary supports and fixing into position.
|  |  | (c) | “Welding” is deemed to be in accordance with the specification and for the material to which it is to be used. Gusset plates, shoe plates, ends, caps, cleats, brackets, stiffeners, bolts, etc.,are required to be included to the rate of the associated steel work in which they occur.
|  |  | (d) | For the description of materials and workmanship refer to the Specification of works, pricing Preambles and Drawings.
|  |  | (e) | Contractor shall submit shop drawings for approval prior to fabrication.
|  |  | (f) | Unless specified otherwise, rate shall include for: All shop fabrication work, marking, delivery, unloading, hoisting, erecting and fixing as per detail drawings, All welds & allowance for rolling margin, the weight of weld metal in welded constructions, members of any length, cutting to size and shape and joints in the running length, grinding to a smooth finish, unless otherwise required, Machine drilled bolt, holes, bolts, nuts and washers, cleats, shoe and gusset plates and all other connections, Wire brushing to clean all the steel surfaces (except stainless steel) after fabrication and spray painting with two coats of quick drying metal primer zinc phosphate & two coats of matt anti corrosive paint with final paint, all necessary accessories and preparation and submission of Shop Drawings and As Built Drawings as specified.
5.2.00 | STEEL TRUSS
TRUSS TR1
5.2.01 |  |  |  | Steel truss with 2.5" GI pipe top and bottom chord and 2" thick GI pipe web members | m | 72.2
TRUSS TR2
5.2.02 |  |  |  | Steel truss with 2.5" GI pipe top and bottom chord and 2" thick GI pipe web members | m | 50.88
TRUSS TR3
5.2.03 |  |  |  | Steel truss with 2.5" GI pipe top and bottom chord and 2" thick GI pipe web members | m | 53.96
STEEL ROOF FRAMING
5.2.04 | 50 | x | 75 | 'C' Purlins at 1200 c/c | m | 800
STEEL STAGE FRAMING
5.2.05 | 75 | x | 150 | RHS at 400 c/c | m | 230.05
5.3.00 |  |  |  | TOTAL OF BILL №: 05 - Carried Over To Summary
6.0.00 |  |  |  | Bill №: 06 - CARPENTRY
6.1.000 | GENERAL
|  |  | (a) | Rates shall include for: all labour in framing, notching and fitting around projections, pipes, light fittings, hatches, grilles and similar and complete with cleats, packers, wedges and similar and all nails and screws.
6.2.00 | ROOF FRAMING
6.2.01 | 35 | x | 50 | mm timber battens | m3 | 0.28
6.2.02 | 50 | x | 150 | mm timber rafters | m3 | 1.12
6.2.03 | 25 | x | 200 | mm timber fascia board | m3 | 0.12
6.3.00 | STAGE
6.3.01 |  |  |  | Staircase to stage | item | 2
|  |  |  | Hardwood stage | m2 | 93.69
6.4.00 |  |  |  | TOTAL OF BILL №: 06 - Carried Over To Summary
7.0.00 |  |  |  | Bill №: 07 - ROOFING
7.1.00 | GENERAL
|  |  | (a) | Rates shall include for: fair edges, dressing over angel fillets, roof sealant, turning into grooves, all other labours, circular edges, nails, screws and other fixings and laps.
7.2.00 | MAIN AND LOWER ROOF COVERING
7.2.01 |  |  |  | Lysaght roofing sheet to specification | m² | 734.21
7.2.02 |  |  |  | 50mm mineral wool insulation with reflective layers on both installed as per suppliers specifications with recommended lap length and air gap tape. Rate shall include for BRC mesh over purlins to support insulation layer. | m² | 734.21
7.3.00 | CAPPING
7.3.01 |  |  |  | Lysaght ridge cap as per roofing sheet suppliers assembly | m | 55.03
7.4.00 | GUTTER
7.4.01 | 200 | x | 200 | mm Zinc Aluminium gutter to dimensions specified | m | 99.45
7.5.00 | DOWN PIPE
7.5.01 |  |  |  | Zinc Aluminium downpipes to dimensions specified | item | 1
7.6.00 |  |  |  | TOTAL OF BILL №: 07 - Carried Over To Summary
8.0.00 |  |  |  | Bill №: 08 - WINDOWS, SCREENS & LIGHTS
8.1.00 | GENERAL
|  |  | (a) | Rates shall include for locks, latches, closers, push plates, pull handles, bolts, kick plates, hinges and all door & window hardware.
|  |  | (b) | Rates shall include for door frames, mullions, transoms, trims, glazing, tinting, timber panels, boardings, framing, lining, fastenings and all fixings.
|  |  | (c) | Sizes are given overall outside dimensions of actual doors and windows.
|  |  | (d) | Thickness and sizes of glass panels are shown on the Drawings and doors and windows schedule
|  |  | (e) | Rates shall include for all painting as specified
|  |  | (f) | Rates shall include all items specified in the door schedule and specification.
|  |  | (g) | Frames and sashes to be 25-60 micron white powder coated aluminium unless other wise specified.
8.2.00 | WINDOWS
8.2.01 | 1800 | x | 1500 | W01 - Aluminium window as per drawing | nr | 14
8.2.02 | 1200 | x | 750 | W02 - Aluminium window as per drawing | nr | 6
8.2.03 | 1800 | x | 750 | W03 - Aluminium window as per drawing | nr | 2
8.2.04 | 1800 | x | 750 | W04 -Aluminium fixed window as per drawing | nr | 1
8.2.05 | 1200 | x | 750 | V01 - Aluminium window as per drawing | nr | 3
8.2.06 | 1800 | x | 550 | V02 - Aluminium window as per drawing | nr | 28
8.3.00 |  |  |  | TOTAL OF BILL №: 08 - Carried Over To Summary
9.0.00 |  |  |  | Bill №: 09 - DOORS, SHUTTERS & HATCHES
9.1.00 | GENERAL
|  |  | (a) | Rates shall include for locks, latches, closers, push plates, pull handles, bolts, kick plates, hinges and all door & window hardware.
|  |  | (b) | Rates shall include for door frames, mullions, transoms, trims, glazing, tinting, timber panels, boardings, framing, lining, fastenings and all fixings.
|  |  | (c) | Sizes are given overall outside dimensions of actual doors and windows.
|  |  | (d) | Thickness and sizes of glass panels are shown on the Drawings and doors and windows schedule.
|  |  | (e) | Rates shall include for all painting as specified
|  |  | (f) | Rates shall include all items specified in the door schedule and specification.
|  |  | (g) | Frames and sashes to be 25-60 micron white powder coated aluminium unless other wise specified.
|  |  | (g) | All solid timber doors are teak timber or equivalent.
9.2.00 | DOORS
9.2.01 | 2350 | x | 2500 | D1 - Aluminium panel door on Aluminium frame (double swing) | nr | 1
9.2.02 | 1800 | x | 2500 | D2 - Aluminium panel door on Aluminium frame (double swing) | nr | 10
9.2.03 | 1000 | x | 2300 | D3 - Aluminium panel door on Aluminium frame (single swing) | nr | 5
9.2.04 | 1000 | x | 2300 | D4 - Aluminium panel door on Aluminium frame (single swing) | nr | 1
9.2.05 | 700 | x | 2100 | D5 - PVC frame and panel door (single swing) | nr | 7
9.2.06 | 1800 | x | 725 | D6 - Aluminium panel door on Aluminium frame (double swing) | nr | 2
9.3.00 |  |  |  | TOTAL OF BILL №: 09 - Carried Over To Summary
10.0.00 |  |  |  | Bill №: 10 - STAIRS, WALKWAYS AND BALUSTRADES
10.1.00 | GENERAL
|  |  | (a) | Rates shall include for: all fabrication work, welding, marking, drilling for bolts incl. those securing timbers, steel plates, bolts, nuts and any type of washer, riveted work, counter sinking and tapping for bolts or machine screws.
|  |  | (b) | Rates shall include for fabrication and erection and temporary supports and fixing into position.
10.2.00 | RAMP RAILING
50mm dia SS handrail at 900mm height fixed to 12mm thick toughned glass with SS brackets, clear silicone bead on both sides of glass as per drawing
10.2.01 |  |  |  | GROUND to FIRST FLOOR | m | 3.6
10.2.02 |  |  |  | STAGE | m | 13.54
10.3.00 | STAIRCASE RAILING
50mm dia GI pipe hand railing with 25mm dia GI pipe as per drawing
10.3.01 |  |  |  | GROUND to FIRST FLOOR | m | 6.72
10.4.00 |  |  |  | TOTAL OF BILL №: 10 - Carried Over To Summary
11.0.00 |  |  |  | Bill №: 11 - FLOOR, WALL, CEILING, AND ROOF FINISHINGS
11.1.00 | GENERAL
|  |  | (a) | Rates shall include for: fixing, bedding, grouting, and pointing materials; making good around pipes, sanitary fixtures, and similar; cleaning down and polishing.
11.2.00 | PLASTERING
|  |  | 16 | mm thk cement plaster on external surface as specified on the drawing. Waterproofed with Sika product or equivalent.
11.2.01 |  |  |  | GROUND FLOOR | m2 | 436.21
|  |  |  | FIRST FLOOR | m2 | 470.41
|  |  | 16 | mm thk cement plaster on internal surface as specified on the drawing
11.2.02 |  |  |  | GROUND FLOOR | m2 | 976.91
|  |  |  | FIRST FLOOR | m2 | 524.87
11.3.00 | CEMENT SCREED
|  |  | 50 | mm thk cement screed waterproofed with SIKA product or equivalent
11.3.01 |  |  |  | GROUND FLOOR | m2 | 850
11.3.02 |  |  |  | FIRST FLOOR | m2 | 334.25
11.4.00 | FLOOR TILING
| 600 | x | 600 | mm Homogenous Non-slip tiles
11.4.01 |  |  |  | GROUND FLOOR | m2 | 15.09
11.4.02 |  |  |  | FIRST FLOOR | m2 | 42.93
| 300 | x | 300 | mm Homogenous Non-slip tiles
11.4.03 |  |  |  | GROUND FLOOR | m2 | 53.84
11.5.00 | WALL TILING
| 600 | x | 300 | mm Homogenous tiles
11.5.01 |  |  |  | GROUND FLOOR | m2 | 105.78
11.6.00 | FLOOR PAINTING
Epoxy floor paint
11.6.01 |  |  |  | GROUND FLOOR | m2 | 781.08
11.6.02 |  |  |  | FIRST FLOOR | m2 | 79.73
Elastometric paint
11.6.03 |  |  |  | GROUND FLOOR | item | 1
11.7.00 |  |  |  | TOTAL OF BILL №: 11 - Carried Over To Summary
12.0.00 |  |  |  | Bill №: 12 - SUSPENDED CEILING
12.1.00 | GENERAL
|  |  | (a) | Rates shall include for: all labour in framing, notching and fitting around projections, pipes, light fittings, hatches, grilles and similar and complete with cleats, packers, wedges and similar and all nails and screws.
12.2.00 | SUSPENDED CEILING
Suspended acoustic ceiling system with aluminium framing
12.2.01 |  |  |  | FIRST FLOOR | m2 | 506.1
Cement board ceiling
12.2.02 |  |  |  | GROUND FLOOR | m2 | 72.07
12.3.00 |  |  |  | TOTAL OF BILL №: 12 - Carried Over To Summary
13.0.00 |  |  |  | Bill №: 13 - PAINTING & DECORATIONS
13.1.00 | GENERAL
|  |  | (a) | Rates shall include for: the provision, erection and removal of scaffolding, preparation, wall putty application, rubbing down between coats and similar work, the protection and/or masking floors, fittings and similar work, removing and replacing door & window furniture.
|  |  | (b) | All painting work shall be carried in accordance with the Specifications.
13.2.00 | WALL PAINTING
Weatherbound paint finish as specified (EXTERNAL SURFACES)
13.2.01 |  |  |  | GROUND FLOOR | m2 | 436.21
13.2.02 |  |  |  | FIRST FLOOR | m2 | 470.41
Emulsion paint finish including putty application on brick walls as specified (INTERNAL SURFACES)
13.2.03 |  |  |  | GROUND FLOOR | m2 | 871.13
13.2.04 |  |  |  | FIRST FLOOR | m2 | 524.87
13.3.00 | CEILING PAINTING
Emulsion paint finish including putty application on slab soffit
13.3.01 |  |  |  | GROUND FLOOR | m2 | 334.248
13.3.02 |  |  |  | FIRST FLOOR | m2 | 42.75
13.4.00 |  |  |  | TOTAL OF BILL №: 13 - Carried Over To Summary
14.0.00 |  |  |  | Bill №: 14 - HYDRAULICS AND DRAINAGE
14.1.00 | GENERAL
|  |  | (a) | Rates shall include for: sockets, running joints, connectors, elbows, junctions, valves, reducers, expansion joints; backnuts and similar; incidental fittings, clips, saddles, brackets, straps, hangers, screws, nails and fixing complete including cutting and forming holes; excavating, laying pipes and backfilling trenches.
|  |  | (b) | All pipe work and fittings shall be uPVC.
14.2.00 | COLD WATER SUPPLY SYSTEM
Internal Piping
14.2.01 |  |  | 16 | mm Dia. PPR PN 10 | item | 1
14.2.02 |  |  | 25 | mm Dia. PPR PN10 | item | 1
Cold water main Piping (From existing supply)
14.2.03 |  |  | 32 | mm Dia. PPR PN10 | item | 1
14.3.00 | SEWER AND WASTE WATER DRAINAGE SYSTEM
Sewer and Waste Piping
14.3.01 |  |  | 40 | mm Dia. uPVC pipe - type 600 | item | 1
14.3.02 |  |  | 82 | mm Dia. uPVC pipe - type 600 | item | 1
14.3.03 |  |  | 110 | mm Dia. uPVC pipe - type 600 | item | 1
14.3.04 |  |  | 110 | mm Dia. uPVC pipe - type 600 Under ground installation | item | 1
14.4.00 | SANITARY FITTINGS
All the sanitary fittings & fixtures installed under this contract shall be Client/Architecture specified
14.4.01 |  |  |  | Installation of ceramic Normal wash basin wall mounted on counter complete with brackets, chromium plated mixer tap, waste outlet, waste plug, chromium plated chain, chromium plated bottle trap, flexible hose and angle valve inclusive of all the connections. | nr | 2
14.4.02 |  |  |  | Installation of ceramic Disable wash basin wall mounted with out semi pedestal complete with brackets, chromium plated mixer tap, waste outlet, waste plug, chromium plated chain, chromium plated bottle trap, flexible hose and angle valve inclusive of all the connections. | nr | 1
14.4.03 |  |  |  | Installation of ceramic, floor mounted type Normal Water Closet complete with 'S or P' (accordingly) traps and cistern of approved make and inclusive of flexible hose & all connections and accessories to the working order. | nr | 4
14.4.04 |  |  |  | Installation of ceramic, floor mounted type Disable water closet complete with 'S or P' (accordingly) traps and cistern of approved make and inclusive of horizontal &vertical straight Grab Bar, flexible hose & all connections and accessories to the working order. | nr | 1
14.4.05 |  |  |  | (600X600)mm mirror with 4 hole nails, silver cap screwed fixed to wall with back board. | nr | 3
14.4.06 |  |  |  | Installation of uPVC trapped floor gulley, 150 x 150mm stainless steel cover flushed with floor level, inclusive of necessary water proofing work including material. | nr | 5
14.5.00 |  |  |  | TOTAL OF BILL №: 14 - Carried Over To Summary
15.0.00 |  |  |  | Bill №: 15 - MECHANICAL & ELECTRICAL SERVICES
15.1.00 | GENERAL
|  |  | (a) | Design, provide and install electrical network for the entire building complete in accordance to standards set by the local governing body STELCO.
|  |  | (b) | The following items and description and the drawings are given as a guidance as to the nature of the information required to be returned by the contractor. Should they not be appropriate the contractor should provide a similar BOQ using the Additions/Ommisions sheets provided at the back of this BOQ.
|  |  | (c) | The cost shall include for: screws, nails, bolts, nuts, standard cable fixing or supporting clips, brackets, straps, rivets, plugs and all incidental accessories.
|  |  | (d) | Rate shall include for necessary chasings, trenching, conduits, cables, cable trays, fittings and clips, cutting holes and chases in brick work/ block work/ concrete work complete with all necessary accessories such as sockets, connections, cable glands and boxes, hardware clips, soldering and jointing materials etc., for proper installing and laying of cables.
|  |  | (e) | Rates for electrical isolators, conduits, fittings, equipment and similar items shall include for: all fixings to various building surfaces.
|  |  | (f) | A light fixture is measured as one point; switch end of wire is not included in the quantity.
|  |  | (g) | A point wiring for power points is measured (regardless of 1 gang, 2 gang etc) as one point for each socket outlet; other end of wire is not included in the quantity.
|  |  | (h) | All under ground cables directly buried in ground/run in trenches to be properly laid and covered with cable tiles/trench covers. Rate for under ground cables shall include for all necessary excavation, sand layers, concrete tiles, warning strips and back filling with approved quality earth properly compacted, hot dipped galvenized brackets for trenches, accessories, etc as applicable.
|  |  | (i) | The contractors are requested to refer Conditions of Contract, Special Conditions of Contract, Drawings and Specification and other relevant documents related to this tender prior to pricing of the following items
|  |  | (j) | The contractor shall provide a schedule of all builder's work in connection with details of such items as necessary, along with the tender.
|  |  | (k) | Rates for materials/ plants/ equipments not approved for duty free facilities to be quoted on duty paid basis.
|  |  | (l) | All equipments shall be guaranteed for a period of 12 months from the date of commissioning or date of practical completion of the project which ever later
|  |  | (m) | The rate shall include for insurance during handling, rehandling, transport, storage until ready for installation, delivery of equipments up to the point of installation and until handing over.
|  |  | (n) | The rates shall include for comprehensive maintenance during defects liability period of 12 months from the date of handing over
|  |  | (o) | The tenderer shall submit the following information on the items/equipments quoted for together with the tender.
a. make
b. model No.
c. technical data
d. country of manufacture
e. delivery period
f. lead time for manufacturing.
g. port of shipping
h. CIF value of each item in foreign currency.
j. Optional items and their additional cost. (additional cost
to be submitted separately)
k. Schedule of items to be carried out by others connected to
installation of generators/transformers/Electrical panels
such as some builders work and electrical connection.
l. Details of all special features
m. schedule attached to specification.
|  |  | (p) | Rate for all electrical panels shall include for supply and installation of all necessary MCCBs, MCBS, EFRs, ELCBs, auxiliary contacts, Voltmeters, ammeters, Digital analyser,kWh meters, indicator lamps, selector switches, copper bus bars, inter locks, aligning and grounding of the panel, inter connectors, internal wiring connections to switch gear,steel channels and necessary hardware fixing insulating materials,all in fully enclosed metal clad panels and distribution boards completed as shown in drawing. They shall comply with the specifications andI.E.E.regulations and be complete to working order to the approval of local authorities.
|  |  | (q) | Rate shall include for supply, installation, maintaining, testing and commissioning of the system for power and lighting according to drawings and specifications to working order.
|  |  | (r) | All materials, equipment wiring shall confirm to local codes, specifications, standards/latest I.E.E. regulations ( BS 7671 ).
15.2.00 | MAIN DISTRIBUTION, SUB DISTRIBUTION AND DISTRIBUTION SYSTEM
Distribution Boards ( DB )
Distribution Panel for each floor as shown on the drawing, complete with all incoming and outgoing MCBs, RCCBs, etc any other item required to working order, wall mounted wall mount steel powder coated, IP44 enclouser with neutral link, earth bar and required accessories, all complete as per the specifications & drawings.
15.2.01 |  |  |  | DB | nr | 3
MAIN / SUB CABLING
All under ground cables directly buried in ground/ in the trenches as appilcable, to be laid properly and covered with cable tiles, protection tapes, etc for mechanical protection, PVC sleeves may use if required. Rate shall include for all necessary works/accessories such as excavation, sand layers, cable tiles, warning strips and back filling with approved quality earth,properly compacted, to the satisfication of the Engineer.
All above ground cables shall be laid on cable tray/ trucnking /conduits as appilcable and covered by tray covers, etc. for mechanical protection. PVC sleeves may use if required. Rate shall include for all necessary works/ accessories such as galvernized brackets, supporting materials, fittings, nails, cable ties, earthing, etc, trays shall be of required sizes, GI powder coated, and shotted, to the satisfication of Engineer
GROUND FLOOR
15.2.02 |  |  |  | Cabling from main supply to DB | item | 1
15.3.00 | POINT WIRING AND FITTINGS
Rate shall include for supply & installation of cable, conduits for point wiring in concealed installations including switches, power outlet, isolators, etc, all as specified
15.3.01 |  |  |  | Supply and Installation of 2 x 1C 1.5mm2 PVC/PVC/Cu + 2.5mm2 PVC/Cu earth cable c/w uPVC conduit, junction boxes etc. for light point wiring | nr | 169
Supply and Installation of 2 x 1C 2.5mm2 PVC/PVC/Cu + 2.5mm2 PVC/Cu earth cable c/w uPVC conduit, junction boxes etc. for following Socket outlet/isolator point wiring
15.3.02 |  |  | 13 | A Twin Socket Outlet | nr | 33
15.3.03 |  |  |  | Speaker | nr | 8
15.4.00 | FIXTURES
Rate shall include supply and installation of following lighting fixtures, socket outlets as specified and detailed, fixed in position including all fixing accessories, supports and connect to power.
15.4.01 |  |  |  | Outdoor wall light | nr | 16
15.4.02 |  |  |  | Ceiling Down light (18W) | nr | 21
15.4.03 |  |  |  | 4 x 55W PLL lamps | nr | 45
15.4.04 |  |  |  | Ceiling Fan (52" - 54") | nr | 48
15.4.05 |  |  |  | Single gang Light switch | nr | 18
15.4.06 |  |  |  | 2gang Light switch | nr | 8
15.4.07 |  |  |  | 4gang Light switch | nr | 3
15.4.08 |  |  |  | Ceiling fan switch | nr | 10
15.4.09 |  |  |  | Computer network outlet | nr | 1
15.4.10 |  |  |  | Telephone outlet | nr | 1
15.5.00 | PUBLIC ADDRESS SYSTEM
Rate shall include supply and installation of full system as approved by the Engineer, fixed in position including all fixing accessories, supports and connect to power.
15.5.01 |  |  |  | Public address system | item | 1
15.5.02 |  |  |  | Wall Speakers | nr | 8
15.6.00 |  |  |  | TOTAL OF BILL №: 15 - Carried Over To Summary
16.0.00 |  |  |  | Bill №: 16 - INSULATION, FIRE STOPPING & FIRE PROTECTION
16.1.00 | GENERAL
|  |  | (a) | Rates shall include for: screws, nails, bolts, nuts, standard cable fixing or supporting clips, brackets, straps, rivets, plugs and all incidental accessories
|  |  | (b) | Rates for cable conduits, fittings, equipment and similar items shall include for: all fixings to various building surfaces
|  |  | (c) | Rates shall include for all necessary electrical wiring and accessories required for completion
|  |  | (d) | All items shall be supply and complete installation
16.2.00 | FIRE ALARM SYSTEM
16.2.01 |  |  |  | Supply and installation of Fire alarm control panel | nr | 1
16.2.02 |  |  |  | Supply and installation of smoke detector | nr | 6
16.2.03 |  |  |  | Supply and installation of Manual call point | nr | 5
16.2.04 |  |  |  | Supply and installation of sounder | nr | 4
16.2.05 |  |  |  | Supply and installation of bell | nr | 4
16.2.06 |  |  |  | Supply and installation of exit sign light | nr | 17
16.2.07 |  |  |  | Supply and installation of emergency light | nr | 9
16.3.00 | FIRE EXTINGUISHERS (Confirming to BS EN 3-10)
16.3.01 |  |  |  | Supply and installation of 2Kg CO2 Extinguishers | nr | 6
16.3.02 |  |  |  | Supply and installation of 9 Lt. water Extinguishers. | nr | 6
16.4.00 |  |  |  | TOTAL OF BILL №: 16 - Carried Over To Summary
17.0.00 |  |  |  | Bill №: 17 - ADDITIONS AND OMMISIONS
17.1.00 | ADDITIONS
17.1.01 |  |  |  | Bill №: 01 - PRELIMINARIES
17.1.02 |  |  |  | Bill №: 02 - EXCAVATION AND FILLING
17.1.03 |  |  |  | Bill №: 03 - INSITU CONCRETE WORKS
17.1.04 |  |  |  | Bill №: 04 - MASONRY
17.1.05 |  |  |  | Bill №: 05 - STRUCTURAL METAL WORKS
17.1.06 |  |  |  | Bill №: 06 - CARPENTRY
17.1.07 |  |  |  | Bill №: 07 - ROOFING
17.1.08 |  |  |  | Bill №: 08 - WINDOWS, SCREENS & LIGHTS
17.1.09 |  |  |  | Bill №: 09 - DOORS, SHUTTERS & HATCHES
17.1.10 |  |  |  | Bill №: 10 - STAIRS, WALKWAYS AND BALUSTRADES
17.1.11 |  |  |  | Bill №: 11 - FLOOR, WALL, CEILING, AND ROOF FINISHINGS
17.1.12 |  |  |  | Bill №: 12 - SUSPENDED CEILING
17.1.13 |  |  |  | Bill №: 13 - PAINTING & DECORATIONS
17.1.14 |  |  |  | Bill №: 14 - HYDRAULICS AND DRAINAGE
17.1.15 |  |  |  | Bill №: 15 - MECHANICAL & ELECTRICAL SERVICES
17.1.16 |  |  |  | Bill №: 16 - INSULATION, FIRE STOPPING & FIRE PROTECTION
TOTAL
17.2.00 | OMISSIONS
17.2.01 |  |  |  | Bill №: 01 - PRELIMINARIES
17.2.02 |  |  |  | Bill №: 02 - EXCAVATION AND FILLING
17.2.03 |  |  |  | Bill №: 03 - INSITU CONCRETE WORKS
17.2.04 |  |  |  | Bill №: 04 - MASONRY
17.2.05 |  |  |  | Bill №: 05 - STRUCTURAL METAL WORKS
17.2.06 |  |  |  | Bill №: 06 - CARPENTRY
17.2.07 |  |  |  | Bill №: 07 - ROOFING
17.2.08 |  |  |  | Bill №: 08 - WINDOWS, SCREENS & LIGHTS
17.2.09 |  |  |  | Bill №: 09 - DOORS, SHUTTERS & HATCHES
17.2.10 |  |  |  | Bill №: 10 - STAIRS, WALKWAYS AND BALUSTRADES
17.2.11 |  |  |  | Bill №: 11 - FLOOR, WALL, CEILING, AND ROOF FINISHINGS
17.2.12 |  |  |  | Bill №: 12 - SUSPENDED CEILING
17.2.13 |  |  |  | Bill №: 13 - PAINTING & DECORATIONS
17.2.14 |  |  |  | Bill №: 14 - HYDRAULICS AND DRAINAGE
17.2.15 |  |  |  | Bill №: 15 - MECHANICAL & ELECTRICAL SERVICES
17.2.16 |  |  |  | Bill №: 16 - INSULATION, FIRE STOPPING & FIRE PROTECTION
TOTAL
17.3.00 |  |  |  | TOTAL OF BILL №: 17 - Carried Over To Summary