## Price Schedule - N. Landhoo
Design and Build Basis for Construction of Water Supply Facilities in N. Landhoo
Summary
| Description | Total
1 | Schedule 1- Survey and Design
2 | Schedule 2- General Works
3 | Schedule 3- Water Supply System Works
4 | Schedule 4 - Provisional Sums
Subtotal
GST (6%)
Total
Schedule 1- Survey and Design
Item | Description | Qty | Rate | Total
1 | Survey | LS
Carrying out the Topographic, Bathymetric and Social Surveys as specified in the Employers Requirment
2 | Concept Design | LS
Preperation of Concept Design for Water Supply facilities as specified in the Employers Requirment.
3 | Environmental Impact Assesment (EIA) | LS
Conduct Environmental Impact Assesment (EIA) for the Project in accordance to EIA Regulation 2012 (2012/R-27), including submission of EIA report for approval of Environmental Protection Agency (EPA).
4 | Detailed Design | LS
Preperation of Detailed Design for Water Supply facilities as specified in the Employers Requirment, for the approval of Environmental Protection Agency (EPA)
Total
Schedule 2- General Works
Item | Description | Qty | Rate | Total
1 | Contractual Requirements | LS
Provide & Maintain all necessary Insurances, Guarantees and Securities.
2 | Project Management | LS
Allow for all on and off site management cost including costs of foreman and assistants, temporary services, telephone, fax, hoardings & similar.
3 | Mobilisation | LS
Allow for Establishment of Contractors office, Engineers Office, Labour Camps and transportaion of Equipment and Materials etc
4 | Site Preperation | LS
Clearing grass, bushes, shrubs, saplings, uprooting rank vegetation all along the pipeline route and removal & disposal of rubbish to approved tips anywhere in the island as directed by the Engineer-in-charge, etc
5 | Environmental Monitoring & Reporting | LS
Undertake Environmental Monitoring & Reporing as per the requirements stipulated in clause 2.47 of Technical Specifications - General Works, including any mitigation measures as required under Environmental Impact Assesment (EIA)
6 | Training of Employer's nominees for operation and maintenance of the facilities, as per employers requirements | LS
Total
Schedule 3- Water Supply System Works
Item | Description | Qty | Rate | Total
1 | Distribution Network | LS
Supply and Installation of HDPE pipe network including all fittings, and accessories for connection, domestic and institutional/commercial meter connections etc as per detailed design and specifications.
2 | RW Collection Network | LS
Supply and Installation of pipes and ancillary items for gravity rainwater collection network from all public buildings including downpipes, first flush chambers, Rainwater Lifting Station and all necessary ancillaries.
3 | Ultrafiltration Plant | LS
Supply and Installation of UF Plant with all pre filters, pumps, valves , piping, control and monitoring systems and all other ancillaries as per detailed design and technical specification
4 | Water Intake Boreholes | LS
Construction of boreholes as per Specifications and drawings, including all ancillary works
5 | RO Plant & Pumping System | LS
Supply and Installation of RO Plant with all pre filters, RO membrane, Higher pressure pumps, dosing systems, valves , piping, control and monitoring systems and all other ancillaries as per detailed design and technical specifications, including De-gassification unit and Skid-mounted CIP System.
6 | Brine Discharge
6.1 | Supply and Installation/Construction of Brine Water Tank as per detailed design | LS
6.2 | Supply and Installation of HDPE brine discharge pipeline, including ballast blocks, diffusers and all ancillary works as per detailed design and specifications. | LS
7 | Storage tanks | LS
Supply and Installation Product water tanks and Rainwater holding Tank and all ancillary works as per detailed design and specifications
8 | Supply and Installation of Pumps | LS
Supply and Instalation of Borehole pumps, Transfer Pumps, Distribution pumps, Rainwater Lifting well pumps, Brine Discharge Pumps and all ancillary works based on detailed design and specifications
9 | Mechanical and Electrical Works | LS
Supply and installation of feeder cables, control panels with PLC and all ancillary works and monitoring system for Water Treatment plants, based on detailed design and specifications
10 | Construction RO/Administration Building | LS
Foundation works , Concrete Works, Masonry, Plastering, Metal works, Plot boundary works , Finishes, Electrical Fixtures, Sanitary fixtures, doors & windows etc as per the approved drawings and specifications
11 | Solar PV | LS
Supply and Installation of Solar Photovoltaic Modules on the roof of RO/facility building, including all wiring, grid connection and all ancillary works
12 | Supply and delivery of laboratory equipments as per the list provided in Technical Specifications, to the approval of Engineer. | LS
13 | Supply and Delivery of O&M Equipment and spares as per the list provided in Technical Specifications, to the approval of Engineer. | LS
14 | Testing, Commissioning and Trial Run | LS
Testing, Commissoining and Trial Run of Water Supply Facilities for a duration 03 months, including daiy operation and consumables, as per the details given in the Technical Specifications (Excluding Electricity Costs)
15 | Electricity Cost for trial operation of Water Supply facilities for the duration of 03 months - Provisional Item | 03 Months
Total
Schedule 4 - Provisional Sums
Item | Description | Unit | Qty | Rate | Total
1 | Schedule 2 - General Works
1.1 | Clearing of roads (Width of the road 20 feet) to enable laying of pipes within the vegetation zones in the island to facilitate connections for future plots or connection to facility locations | m | 250
2 | Schedule 3 - Water Supply System Works
2.1 | Provision of House connections with meters | nos | 50