## Bill 1 Preliminaries
RECONSTRUCTION OF HARBORS PHASE 2- IN THE ISLAND OF K. THULUSDHOO THE MALDIVES
Bill 1 - Preliminaries and General Requirements
ITEM | DESCRIPTION | QTY | UNIT | UNIT RATE | TOTAL
|  |  |  | USD | USD
1 | General
The Contractor shall allow here for all costs for mobilization as a lumpsum amount, or in a breakup provided by the contractor, for all items in this contract which includes the requirements as set in contract documents and drawings including any regulatory requirements to complete the works
1.1 | Expenditure incured for Moblization of machinery and equipment | Item | LS |  | 0
1.2 | Expenditure incurred in complying with the clauses in section 01450 : Quality Control | Item | LS |  | 0
1.3 | Expenditure incurred in complying with the clauses in section 01500 : Construction Facilities & Temporary Controls | Item | LS |  | 0
1.4 | Expenditure incurred in complying with the clauses in section 01720 : Field Engineering | Item | LS |  | 0
1.5 | Provision and erection of notice boards 6 ft x 6 ft size including cost and conveyance of material, labour charges etc. | 1 | No |  | 0
1.6 | Allow sum for environmental monitoring during construction phase as required in the approved EIA | Item | LS |  | 0
1.7 | Expenditure incurred for Demobilisation of machinery and equipment | Item | LS |  | 0
| Total for Preliminaries & General Requirements Carried to GENERAL SUMMARY |  |  |  | 0

## Bill 2 Thulusdhoo
RECONSTRUCTION OF HARBORS PHASE 2- IN THE ISLAND OF K. THULUSDHOO THE MALDIVES
Bill 2- K. THULUSDHOO ISLAND
ITEM | ITEM DESCRIPTION | UNIT | QUANTITY | RATE | AMOUNT
REF. |  |  |  | USD | USD
2.1 | Site Clearance
| Site clearance for the harbour works, protection of existing plants, services and utilities and making good the surfaces at the end of the work | Item | LS |  | 0
2.2 | Dredging harbour basin to -3.00 level
| Inclusive of dredging below quay walls and harbour area to a depth of MSL-3.00m and to the required shape as specified and shown on drawings and depositing the dredged material for reuse for the contract scope and carting away the remaining materials to any acceptable locations as directed by the Engineer. 2m clearance from the proposed breakwater edge/ dredge limit and a slope of 1:1.5 at the dredged cut has to be maintained. | m3 | 35920 |  | 0
2.3 | BREAK WATERS - Construction inclusive of all materials and workmanship as shown in the drawings |  |  |  | 0
2.3.1 | Breakwater Core:Core of the breakwater with rock boulders W 400, including placing in layers, on lines and levels as shown in Drawings. | m3 | 776 |  | 0
2.3.2 | Armour Layer: Rock boulders W800 Armour rocks in two layers, laid to the slopes defined in drawings and to lines and levels indicated including making good the top surface as walkway. | m3 | 3470 |  | 0
2.4 | REVETMENT - Construction inclusive of all materials and workmanship as shown in the drawings
2.4.1 | Geotextile as per specification, including proper overlaps as per manufacturers instruction, material, lanour and equipment costs etc. complete. | m2 | 1002 |  | 0
2.4.2 | Armour Layer: Rock boulders W600 Armour rocks in two layers,for the revetments, laid to the slopes defined in drawings and to lines and levels indicated including making good the top surface. | m3 | 742 |  | 0
2.5 | QUAY WALL
2.5.1 | Supply and install precast Quay walls up to MSL-3.00m with marine proof adhesives to lines and levels shown in drawings including the cost of transportation of all materials, tools and installation at site with all workmanship necessary interlocks & the like complete in all respect. | m | 391 |  | 0
| PAGE TOTAL |  |  |  | 0
2.5.2 | Cast in Situ concrete in Quay wall to grades, levels and areas as indicated in the drawing including RCC topping, construction of steps with handrails, reveals for anchor hooks and finishing the works to smooth finish as specified and shown on drawings | m | 391 |  | 0
2.5.3 | Anchorage - Supply and fix 38mm dia , Mild steel tie rods with tar coating and 1000x250x1000mm size concrete block at every 4 meters interval along the quay wall with necessary anchorage etc complete. | No | 97 |  | 0
2.5.4 | Supply & fix SS mooring hooks 20mm diameter for Quay Wall as specifed and shown on drawings. | No | 60 |  | 0
2.5.5 | Backfilling behind Quay walls with dredged materials or other suitable material in layers to confirm proper consolidation and laid with care to existing quay wall including the cost of equipment, labor etc necessary meeting all the contract requirements and as specified and shown on drawings | m3 | 53925 |  | 0
2.6 | OTHERS
2.6.1 | Allow sum for Costal Polyform Type A5 Mooring Bouys tied to a concrete block by 4m long nylone rope and epoxy coated hook in the harbour basin including concrete works as specifed and shown on drawings. | No | 18 |  | 0
2.6.2 | Fish Landing Slab:Construction of 8m x 6m, 200mm thick concrete floor with necessary drainage, slope and side retaining walls as shown on drawings for fish landing areas as specified and shown on drawings. | m2 | 48 |  | 0
2.6.3 | Allow sum for Supply and Fixing of Solar Powered Navigation Beacons having a minimum nominal light range of 2 nautical miles, over breakwater heads as shown on drawings including concrete works , finishes and complete the work as per the specifications. | No | 2 |  | 0
| PAGE TOTAL |  |  |  | 0
Bill Collection
| Page 2 |  |  |  | 0
| Page 3 |  |  |  | 0
Total of K. THULUSDHOO ISLAND Works
| Carried over to SUMMARY PAGE |  |  |  | 0

## Bill 3 Day works
RECONSTRUCTION OF HARBORS PHASE 2- IN THE ISLAND OF K. THULUSDHOO THE MALDIVES
Bill 3 - Schedule of Daywork Rates
ITEM | DESCRIPTION | QUANTITY | UNIT | UNIT RATE | TOTAL
|  |  |  | USD | USD
3 | DAY WORKS
3.1 | GENERAL PRINCIPLES
A | In accordance with General Conditions of Contract,
certain works may be executed on day works
In such a case the works must be ordered in writing
by the Engineer and they will be administered
strictly in accordance with the above clause.
B | The signature of the Engineer on Day work Records
will be for record purposes only and the Engineer
reserves the right to measure and value any works for
which day work records may have been kept.
C | The Contractor will be paid for day works carried out
during the course of the Contract while other
operations are in progress by him. Profits & overheads
will be stated as a percentage addition in the item
provided for the same at the end of the Labor,
Material, and Plant sections of the Day works
Section.
D | Time engaged in the actual works will be allowed.
In the event of labor or plant having been brought to
the site specially for the item of Day works then a
reasonable allowance will be made for travelling time.
This allowance for travelling time will be agreed
before the day work item is executed.
E | The percentage for profit and overheads will include
for the use and waste of hand tools & of all non-
mechanical plant, stagings, scaffolding, tarpaulins,
use of electric light, power and water for the works,
and all special inducements for working in Maldives.
Unless specifically authorized in writing by the
Engineer, non-productive overtime or special rates
for overtime will not be admissible. The cost of all
supervisory staff, including engineer foreman, clerks,
appliance are to be included in the percentage
addition for profit and overheads.
| PAGE TOTAL |  |  |  | 0
3.2 | LABOUR RATES
A | The day work rates agreed for labor shall be
the net amount payable
| Allow the Provisional Sum of USD 30,000.00 |  |  |  | 30000
(United States Dollar Thirty Thousand only)
labor in Day work
B | Allowance to be added for overhead and
profits.... %
C | Tenderers are required to insert hereunder a
list of operatives together with their net hourly
rates to be used in calculating the cost of
work executed on a day work basis :-
| Operative Rate per hour | Hourly Rate
Operator
Driver
Welder
Mason
Barbender
Carpenter
Skilled Worker
Semi skilled Worker
3.3 | MATERIAL RATES
The day work rates agreed for labour shall be
the net amount payable
D | Materials used on day work will be as
specified for the Works. The rates shall be the
lowest current net manufacturers C.I.F. price,
plus a reasonable allowance for customs, port
handling charges, delivery to site and storing
and protection
| Allow the Provisional Sum of USD 30,000.00 |  |  |  | 30000
(United States Dollar Thirty Thousand only)
for materials in Day work
E | Allowance to be added for overhead and
profits......%
| PAGE TOTAL |  |  |  | 60000
3.4 | PLANT AND RATES
A | The definition of hire terms will be as follows:-
1) Hourly hire - Any hour of any period less
than eight (8) hours.
2) Daily hire - An eight (8) hour day.
Should more than eight (8) hours be worked
consecutively (excluding normal breaks, etc.)
for excess hours will be paid for as a direct
proportion of the daily hire rate.
B | Plant hire rates are to include for drivers,
attendants, operators, maintenance in proper
working order at all times, attendance in
starting up and shutting down, refueling and
all fuel and power, oils, greases, and cleaning
materials, replacement and/or sharpening of
tools and all other ancillary items including
consumable spares.
Note: Payment will not be made for
mechanics on maintenance time.
C | Allow the Provisional Sum of USD 40,000.00 |  |  |  | 40000
(United States Dollar FourtyThousand only)
for Plant in Day work
D | Allowance to be added for overhead and
profits.... %
E | Tenderers are required to insert hereunder a
list of plant together with hourly and daily hire
rates to be used in calculating the cost of
work executed on a day work basis :-
Plant Hourly Rate Daily Rate
| PAGE TOTAL |  |  |  | 40000
Bill Collection
| Page 5 |  |  |  | 0
| Page 6 |  |  |  | 60000
| Page 7 |  |  |  | 40000
| Total of DAY WORKS |  |  |  | 100000
Carried over to SUMMARY PAGE

## Bill 4 Adjustment
RECONSTRUCTION OF HARBORS PHASE 2- IN THE ISLAND OF K. THULUSDHOO THE MALDIVES
Bill 4 - TENDERERS, ADJUSTMENT SCHEDULE
ITEM | DESCRIPTION | QUANTITY | UNIT | UNIT RATE | TOTAL
|  |  |  | USD | USD
TENDERERS ADJUSTMENT
A | The accuracy of the quantities given in this Bills of
Quantities is not guaranteed and the Contractor
should satisfy himself as to their accuracy
B | Any adjustments that he may consider necessary
should be written below and on similar continuation
sheets if required, and the net amount of the
adjustments is to be carried to the Summary.
ADDITIONS -
1
2
3
4
5
6
OMISSIONS -
1
2
3
4
| PAGE TOTAL |  |  |  | NIL
Bill Collection
| Page 9 |  |  |  | NIL
Total of TENDERERS' ADJUSTMENT
| Carried over to SUMMARY PAGE |  |  |  | NIL

## General Summary
RECONSTRUCTION OF HARBORS PHASE 2- IN THE ISLANDS OF K. THULUSDHOO THE MALDIVES
GENERAL SUMMARY
BILLNO | CONTENTS |  | PAGE NO | BOQ CONTRACT TOTAL
USD
1 | PRELIMINARIES & GENERAL REQUIREMENTS |  | 1 | 0
2 | K. THULUSDHOO ISLAND WORKS |  | 4 | 0
3 | DAY WORKS |  | 8 | 100000
4 | TENDERERS' ADJUSTMENT |  | 10
|  | TOTAL | USD | 100000
| Tenderers Final Discount |  | USD
GRAND TOTAL |  |  | USD | 100000
GST (6%) |  |  | USD | 6000
GRAND TOTAL (INCLUDING GST), CARRIED TO FORM OF TENDER |  |  | USD | 106000
| Signature of the Tenderer : |  | Date :