## cost
BILL OF QUANTITIES
Item | Description | Qty | Unit | Rate | Amount
BILL No: 01
PRELIMINARIES
1.1 | SITE MANAGEMENT COSTS
1 | Allow for all on and off site management cost including costs of foreman and assistants, temporary services, telephone, fax, hoardings and similar. | 1 | item
1.2 | SITE SAFETY / SECURITIES
1 | Allow lump sum for health and safety measures for labor and contractor's staff | 1 | item
1.3 | CLEANING UPON COMPLETION
1 | Cleaning the site upon completion of all works | 1 | item
BILL No: 01 - PRELIMINARIES
TOTAL OF BILL No: 01 - Carried over to summary
BILL No: 02
EARTH WORKS
2.1 | CLEARING
1 | Demolition ,leveling and cleang, waste materials away from the site. | 1 | item
2.2 | EXCAVATION
Note: Excavation quantities are measured to the faces of concrete members. Rates shall include for all additional excavation required to place the formwork/shuttering and dewatering the trenches for the required days.
1 | Excavation for foundation base | 19.85 | m³
2 | Excavation for cable laying 600mm to 650mm max depth | 27954 | m
BILL No: 02 - EARTH WORKS
TOTAL OF BILL No: 02 - Carried over to summary
BILL No: 03
CONCRETE
(a) Rates shall include for: provision to place in position; casting of all required items and finishing after removal of formwork and additional concrete required to conform to structural and excavated tolerances
(b) Rates shall include supply of all formwork item including form oil, timber, plywood, nails etc.
(c) Mix ratio for reinforced concrete shall be 1:2:3 and lean concrete shall be 1:3:6 by volume
3.1 | PCC CONCRETE BASE |  | 0
1 | 350mmx350mmx750mm height | 19.9 | m³
3.2 | FORMWORK
(a) Rates shall include for: all necessary boarding, supports, erecting, framing, temporary cambering, cutting, perforations for reinforcing bars, bolts, straps, ties, hangers, pipes and removal of formwork.
0
1 | Concrete base | 227 | m2
BILL No: 03 - CONCRETE
TOTAL OF BILL No: 03 - Carried over to summary
BILL No: 04
METAL /WOOD WORKS
| Note: (a) Rates shall include for: all fabrication work, welding, marking, drilling for bolts including those securing timbers, steel plates, bolts, nuts and any type of washer, riveted work, counter sinking and tapping for bolts or machine screws. |  | 0
| (b) Rates shall include for all painting and finishing. |  | 0
(c) Rates shall include for fabrication and erection of temporary supports and fixing into position
4.1 | STREET LIGHTING POLES
Supply and fixing of 5m height octagonal shape lighting pole with hot dip galvanized smooth finish as described
1 | 5.meter height single arm lighting pole | 166 | nos
2 | 5.meter height double arm lighting pole | 50 | nos
BILL No: 04 - METAL WORKS
TOTAL OF BILL No: 04 - Carried over to summary
BILL No: 05
ELECTRICAL & SPECIFIC INSTALLATIONS
| (a) Rates shall include for: screws, nails, bolts, nuts, standard cable fixing or supporting clips, brackets, straps, rivets, plugs and all incidental accessories |  | 0
(b) Rates for work in trench shall include for: excavation, maintaining faces of excavations, backfilling, compaction, appropriate cable covers, warning tape and disposal of surplus spoil
(c) Rates for electrical conduits, fittings, equipment and similar items shall include for: all fixings to various building surfaces
(d) Light end and switch end of wiring together measured as one point
(e) A point wiring for power points is measured as one point for each socket outlet; other end of wire is not included in the quantity.
(f) Rates shall include for supply and complete installation
(g) Three phase power supply.
5.1 | ELECTRICAL BOARDS
1 | Complete installation, including for all connections, earthing, painting, testing
1 | Main distribution Board | 1 | item
5.2 | CABLE LAYING
Supply and laying of 6 sqmm cable with PVC hard condute and avarage depth is - 600mm to 650mm.Allow for warning tape as described
1 | 6 sqmm 3 core cabe with hard condute | 24000 | m
5.3 | ELECTRICAL WIRING |  | 0
| Electrical wiring with copper conductor cable in conduits in walls and concrete as per government regulations including necessary D-boards at each level. |  | 0
1 | Wiring to Lighting | 216 | points
5.4 | LIGHTING, POWER POINTS & FANS |  | 0
All lights shall be of 'Cree,Philips' brand or equivalent,led tube light shall be pure white all switches, sockets etc. shall be 'Clipsal' brand or equivalent
1 | Led street light (65 to 100Watts( Weather proof) | 216 | nos
2 | Photocell switch | 216 | nos
BILL No: 05 - ELECTRICAL& SPECIFIC INSTALLATIONS
TOTAL OF BILL No: 05- Carried over to summary

## summary
SUMMARY
1 | PRELIMINARIES
2 | EARTH WORKS | 0
3 | CONCRETE | 0
4 | METAL WORKS | 0
5 | ELECTRICAL & SPECIFIC INSTALLATIONS
0
TOTAL
ADD GST 6%
TOTAL COST IN MRF
DURATION IN DAYS

## cover
BILL OF QUANTITIES
PROJECT TITILE
STREET LIGHT POLE INSTALLATIONS
H.DH.KULHUDHUFFUSHI
MALE'
REPUBLIC OF MALDIVES
CLIENT
LGA
DATE
2015-09-01
Prepared By: Mohamed Shareef/ arms energy pvt ltd
ContactNo: +960 7993433
Email: m.shareef90@gmail.com