## cover page
BILL OF QUANTITIES
SEWERAGE SYSTEM IN GA.GEMANAFUSHI, MALDIVES
CLIENT : MINISTRY OF ENVIRONMENT AND ENERGY

## Preamble
SEWERAGE SYSTEM IN GA.GEMANAFUSHI, MALDIVES
Preamble Notes
1 | General Notes
1.1 | The Bill of Quantities shall be read in conjunction with the Instruction to Bidders, General Conditions of Contract, Appendix to bid, Technical Specification and Tender Drawings.
1.2 | List of Materials to be supplied by employer is stated in 03-Material list. Only these materials will be supplied by employer and bidders should provide any other materials required in Addissions and omissions bill of Material list. Rates for any other materials required ( which are not specified in addisions or omissions) should be included in the labor rates.
1.3 | The bidders shall provide the quanitites and price/rates for the materials listed in 03-Material list based on the BOQ and Drawings. Employer will provide the materials based on these quantites and bidder shall be responsible for any shortage of materials.
1.4 | The rates and prices tendered in the priced Bill of Quantities shall, except in so far as it is otherwise provided under the Contract, include all constructional plant, labour, supervision, materials, transportation, installation/erection, profit, together with all general risks, liabilities and obligations set out or implied in the bidding document.
1.5 | The rates and prices shall be quoted entirely in Maldivian Rufiyaa.
1.6 | A rate or price shall be entered against each item in the Bill of Quantities, whether quantities are stated or not. The cost of items against which the Contractor has failed to enter a rate or price shall be deemed to be covered by other rates and prices entered in the Bill of Quantities and no separate payment shall be made for such un-priced items.
1.7 | The whole cost of complying with the provisions of the Contract shall be included in the items provided in the priced Bill of Quantities, and where no items are provided but required for completion of contract works, the cost shall be deemed to be distributed among the rates and prices entered for the related item of work.
1.8 | General directions and descriptions of work and materials are not necessarily repeated or summarized in the Bill of Quantities. The Bidder shall refer to relevant sections of the Contract Document to fully understand the item requirements before entering rates or prices against each item in the Bill of Quantities.

## main summary
SUMMARY OF BILLS OF QUANTITIES
SEWERAGE SYSTEM IN GA.GEMANAFUSHI, MALDIVES
| DESCRIPTION | AMOUNT (MRF) | %
Bill №: 01 - GENERAL WORKS
Bill №: 02 - SEWERAGE SYSTEM
| TOTAL AMOUNT | 0

## 01 General BoQ summary
SUMMARY OF BILLS OF QUANTITIES
SEWERAGE SYSTEM IN GA.GEMANAFUSHI, MALDIVES
01 GENERAL WORKS
| DESCRIPTION | AMOUNT (MRF) | %
BILL NO. 01 - GENERAL AND PRELIMINARIES
BILL NO. 02 - SITE PREPARATION
BILL NO. 03 - DECOMISSIONING
BILL NO. 04 - OPERATIONAL COST
BILL NO. 05 - ADDITIONS AND OMMISSIONS
| TOTAL AMOUNT | 0

## 01 general BoQ
SEWERAGE SYSTEM IN GA.GEMANAFUSHI, MALDIVES
01 GENERAL WORKS
Male', Republic of Maldives
BILL OF QUANTITIES
ITEM | DESCRIPTION | UNIT | QTY | RATE | Rate | AMOUNT
BILL NO. 01 - GENERAL AND PRELIMINARIES
1.1.00 | Project Management cost
1.1.01 | Allow for all on and off site management cost including costs of foreman and assistants, temporary services, telephone, fax, hoardings & similar. | 1 | Item | 1250000
1.2.00 | Contractual Requirements
1.2.01 | Provide & Maintain all necessary Insurances, Guarantees and Securities. | 1 | Item
1.3.00 | Specified Requirements
1.3.01 | Provision and Erection of Notice Boards 3m x 4m size as per drawing and specification, including complete cost and conveyanceof materials, labour charges, & etc. | 1 | Item | 7500
1.3.02 | Provision of photographs of important activities of the work during the progress of work as directed by the Engineer. | 1 | Item | 5000
1.3.03 | Provision of videograph of the progress of works, one video tape not more than 30 minutes duration showing the progress during evey month. | 1 | Item | 10000
1.3.04 | Submission of shop drawings for approval by the Engineer prior to commencement of work | 1 | Item | 15000
1.3.05 | Detailed survey of each plot and prepare site layout and identify household catchpit and obtain Homeowner & Contractor agreement for each house | 1 | Item | 15000
1.3.06 | Provision and maintaining of adequately equipped Laboratory services as required for site control on the quality of materials and the works as required by the engineer; | 1 | Item | 150000
1.3.07 | Survey of the area of sea outfall | 1 | Item | 10000
1.3.08 | Preperation of the electrical drawings and obtaining approval from MEA | 1 | Item
1.4.00 | Temporary Works
1.4.01 | Provision of Temporary storage facilites for plant, Equipment and materials | 1 | Item | 75000
1.5.00 | Dewatering
1.5.01 | Dewatering as required as per EPA regulation 2013/R-1697 | 1 | Item | 75000
1.4.00 | TOTAL OF BILL №: 01 - Carried Over To Summary |  |  |  |  | 0
BILL NO. 02 - SITE PREPARATION
2.1.00 | Clearing grass, bushes, shrubs, saplings, uprooting rank vegetation all along the pipeline route and removal & disposal of rubbish to approved tips anywhere in the island as directed by the Engineer-in-charge | 1 | Item | 25000
2.2.00 | Cutting of trees, including trunks, branching and removal of stumps, roots, stacking of serviceable materials with all lifts and up to all lead within project area and earthfilling in the depression/pit, including excavation & backfilling
2.2.01 | Girth size up to 300mm | 1 | item | 25000
2.2.02 | Girth size from 300mm to 600mm | 1 | item | 25000
2.2.03 | Girth size from 600mm to above | 1 | item | 25000
2.3.00 | Dismantling of existig structures like pillars, walls, slabs and any other structure constructed of Brick or coral stone masonry, cement concrete, sorting the dismantled material, disposal of unserviceable material and stacking the serviceable material | 1 | item | 100000
2.5.0 | TOTAL OF BILL №: 02 - Carried Over To Summary |  |  |  |  | 0
BILL NO. 03 - DECOMISSIONING
3.1.00 | Decomissioning of existing septic tanks and small bore gravity sewers upon completion and testing and comissioning of new system. Rates shall include for removal of all the existing sludge from the septic tanks and soak wells using proper equiment such as sucker truck; and transfer the contents to STP/Location specified by Engineer. Once all the content has been thoroughly removed the septic tanks should be backfilled with adequate material and compacted | 1 | item | 100000
3.2.00 | TOTAL OF BILL №: 03 - Carried Over To Summary |  |  |  |  | 0
BILL NO. 04 - OPERATIONAL COST
4.1.00 | Operational cost for a period of one year for Sewerage systems | 12 | months | 270000
4.2.00 | TOTAL OF BILL №: 04 - Carried Over To Summary |  |  |  |  | 0
BILL NO. 05 - ADDITIONS AND OMMISSIONS
5.1.00 | ADDITIONS
5.1.01 | BILL NO. 01 - GENERAL AND PRELIMINARIES
5.1.02 | BILL NO. 02 - SITE PREPARATION
5.1.03 | BILL NO. 03 - DECOMISSIONING
5.1.04 | BILL NO. 04 - OPERATIONAL COST
5.2.00 | OMMISSIONS
5.2.01 | BILL NO. 01 - GENERAL AND PRELIMINARIES
5.2.02 | BILL NO. 02 - SITE PREPARATION
5.2.03 | BILL NO. 03 - DECOMISSIONING
5.2.04 | BILL NO. 04 - OPERATIONAL COST
5.3.00 | TOTAL OF BILL №: 05 - Carried Over To Summary |  |  |  |  | 0

## 02 Sewerage system summary
SUMMARY OF BILLS OF QUANTITIES
SEWERAGE SYSTEM IN GA.GEMANAFUSHI, MALDIVES
02 SEWERAGE SYSTEM
| DESCRIPTION | AMOUNT (MRF) | %
BILL NO. 01 - CIVIL WORK FOR PUMP STATIONS (2 nos.)
BILL NO. 02 - INSTALLATION OF PUMPS
BILL NO. 03 - MECHANICAL AND ELECTRICAL WORKS
BILL NO. 04 - GRAVITY SEWER MAINS
BILL NO. 05 - ADMIN BUILDING
BILL NO. 06- SEA OUTFALL
BILL NO. 07- STP
BILL NO. 08- SUPPLY OF O&M EQUIPMENT AND SPARES
BILL NO. 09 - TESTING AND COMMISSIONING
BILL NO. 10- ADDITIONS AND OMMISSIONS
| TOTAL AMOUNT | 0

## 02 sewarage system
SEWERAGE SYSTEM IN GA.GEMANAFUSHI, MALDIVES
02 SEWERAGE SYSTEM
Male', Republic of Maldives
BILL OF QUANTITIES
ITEM | DESCRIPTION | QTY | UNIT | RATE | Rate | AMOUNT
BILL NO. 01 - CIVIL WORK FOR PUMP STATIONS (2 nos.)
1.1.00 | General Notes
(a) Cement for all structural works shall be Sulphate resistant portland cement to BS4027:1996 unless specified otherwise
(b) All structural reinforcement steel shall be epoxy coated reinforcement to ASTM A775 / A775M andTwo coats of Bitumastic paint shall be applied on the external surfaces of all structures below ground level.
(c) rates shall include the pump sump, valve chamber, control panel cabinet and valves, fittings inside the valve chamber and vent structures
(d) All internal concrete surfaces shall be protected with epoxy coating of thickness 500 microns
(e) Bituminous coating shall be provided to all external surfaces of concrete works below ground
(f) Rates shall include for formwork, cleaning, fabrication, placing, the provision for all necessary temporary fixings and supports including tie wires and chair supports, laps, distribution bars and wastage.
1.2.00 | Excavation Works
1.2.01 | Excavation for PS1 | 36.76 | m3 | 1100
1.2.02 | Excavation for PS2 | 37.75 | m3 | 1100
1.3.00 | Lean Concrete
1.3.01 | Lean concrete for PS1 | 2.29 | m3 | 7250
1.3.02 | Lean concrete for PS2 | 2.29 | m3 | 7250
1.4.00 | Reinforced Concrete Works
1.4.01 | Reinforced concrete for PS1 | 16.08 | m3 | 21500
1.4.02 | Reinforced concrete for PS2 | 16.41 | m3 | 21500
1.6.00 | Internal Coating ( GRP Coating )
1.6.01 | PS1 | 57.18 | m2 | 2750
1.6.02 | PS2 | 58.32 | m2 | 2750
1.7.00 | External Coating ( Bitumen paint coating )
1.7.01 | PS1 | 47.67 | m2 | 980
1.7.02 | PS2 | 48.85 | m2 | 980
1.8.00 | Panel Shed
1.8.01 | Construction of Panel Shed as per drawing and specification ( PS 1 & PS2 ) | 1 | item | 124000
1.9.00 | Vent Pipe
Rates shall include excavation for vent stake foundation, RCC for foundation footing, Fabrication and installation of GI post for exsaust pipe support as per the drawing and specifications.
1.9.01 | Fabrication and installation of PS1 Vent pipe as per drawing (Vent pipes and UPVC pipe) | 1 | item | 45500
1.9.02 | Fabrication and installation of PS2 Vent pipe as per drawing (Vent pipes and UPVC pipe) | 1 | item | 45500
1.10.00 | Chequer Plate Covers
Supply, fabricate and installation of 9mm thick, hot dip galvanized steel chequer plates covers as specified.
Rates should include SS angle frame and necessary items for the work as specified.
1.10.01 | Sump Well ( PS1 & PS2 ) | 1 | item | 32000
1.10.02 | Valve Chamber ( PS1 & PS2 ) | 1 | item | 18500
1.8.00 | TOTAL OF BILL №: 01 - Carried Over To Summary
BILL NO. 02 - INSTALLATION OF PUMPS
2.1.00 | General Notes
(a) Rates shall include for installation as per approved drawings
b) rates shall include costs for Power cable, duckfoot bend, dischage connection, guide bars and 6m of stainless steel lifting chain, level control switches as per drawing and specifications.
(b) Rates shall include for all internal piping and connections as per detail
2.2.00 | Installation of Pumps
2.2.01 | Submersible Pumps 1.6kW (Pump Station 01) , flow rate (m3/hr) -15 yrs = 28.94 | 2 | nos | 36500
2.2.02 | Submersible Pumps 3.5kW (Pump Station 02) flow rate (m3/hr) -15 yrs = 45.87 | 2 | nos | 36500
2.3.00 | Vent structures
2.3.01 | Supply and installation of vent structure as per the drawing | 2 | nos. | 61000
2.4.00 | Monitoring system for Pump stations including all necessary cabling and wiring or GSM modules. | 1 | Item | 123360
2.5.00 | laying and Installation of Pumping Main
2.5.01 | Pumping main 180mm dia. HDPE PE100 SDR11 PN16 pipe | 415 | m | 310
2.6.0 | TOTAL OF BILL №: 02 - Carried Over To Summary |  |  |  |  | 0
BILL NO. 03 - MECHANICAL AND ELECTRICAL WORKS
3.1.00 | General Notes
(a) The rate shall include for any necessary excavation of trenches, backfilling after laying and testing, jointing, installing house connection wyes on the main line, dewatering if absolutely necessarry, and any other required accessories, including dismantling of road layers and reinstatement after works
(b) The rate shall include for making good any areas affected by below works
3.2.00 | Main feeder cable from island grid to control panels (2 pump stations and admin building/STP) including , materials and accessories required for complete works
3.2.01 | 25 mm2 4-Core armoured cable (feeder to PS) | 210 | m | 260
3.3.00 | Control Panels with necessary cabling and control wiring as per approved details (2 Pump staions and admin building) | 1 | Item | 37400
3.4.00 | Control panel board for the pump station, complete with the float swich pump control, overload relay, EFR, Warning beacon,General indicators such as Amp, Voltage, Phase indicators etc. | 2 | nos | 92520
3.5.00 | Preparation of electrical drawings and obtaining approval from MEA | 1 | Item | 5000
3.6.00 | Testing and Commissioning of the complete electrical system. | 1 | Item | 21600
3.6.00 | TOTAL OF BILL №: 03 - Carried Over To Summary |  |  |  |  | 0
BILL NO. 04 - GRAVITY SEWER MAINS
4.1.00 | General Notes
(a) The rate for pipe laying shall comprise excavation of trenches, backfilling after laying and testing, jointing pipes, installing house connection wyes on the main line, dewatering if absolutely necessarry, providing granular bedding for pipe laying, including dismantling of road layers and reinstatement after works
(b) all gravity sewer pipes shall be UPVC to BS EN1401-1:2009.
(c) All gravity sewer mains shall be 160mm dia UPVC of wall thickness & stiffness rated to SN4 & SDR41.
(d) All gravity house laterals shall be 110mm dia UPVC of wall thickness & stiffness rated to SN4 & SDR41.
(e) All gravity sewer mains shall have minimum 0.4% slope unless specified
(f) All gravity sewer pipes shall be jointed using rubber ring push fit jointing method & rubber rings comply with BS 2494 (type2).
(h) All sewer pipes shall be buried under earth cover of minimum 0.6 meters.
4.2.00 | Pipe laying
All pipes are measured in linear meters on plan veiw. Contractor shall adjust for slopes
4.2.01 | 150mm dia, uPVC gravity sewer main (SN4, SDR41) | 8970.42 | m | 410
4.3.00 | Maintenance shaft
(a) Rates shall include for installation of all connections, concrete protections and necessary ancillary items, as per drawing and technical specifications
4.3.01 | 425mm dia. PE/PP Maintenance shaft with concrete protection | 159 | nos. | 4250
4.3.02 | 600mm dia. PE/PP Maintenance shaft with concrete protection | 60 | nos. | 5500
4.4.00 | House Connection
4.4.01 | Laying of Lateral house connection to main network, not exceeding maximum distance of 6m, including provision and installation of 315mm dia. uPVC House inspection chamber as per detail drawing | 495 | nos. | 1600
4.6.00 | TOTAL OF BILL №: 04 - Carried Over To Summary |  |  |  |  | 0
BILL NO. 05 - ADMIN BUILDING
5.1.00 | General Notes
(a) Lean concrete shall be GRADE C15 and all structural concrete shall be GRADE C30
(b) All concrete below ground in contact with ground water shall be done using SRC with waterproofing admixture
(c) Bituminous coating shall be provided to all exposed concrete surfaces
(d) Rates shall include for excavation in all types of hard & soft soils and removing, transporting & stacking the excavated material anywhere in the island and as directed by the Engineer, backfilling with excavated materials from stacks, watering consolidation
5.2.00 | Excavation Works
5.2.01 | Excavation | 1 | item | 32500
5.3.00 | Ground Works | 1 | item | 62000
5.4.00 | Concrete Works
5.4.01 | Lean concrete | 1 | item | 26000
5.4.02 | Reinforced concrete | 1 | item | 350000
5.5.00 | Masonry and plastering works
5.5.01 | Masonry works | 1 | item | 215000
5.5.02 | Plastering works | 1 | item | 235000
5.6.00 | Timber works
5.6.01 | Timber framing work for roof complete | 1 | item | 95000
5.6.02 | Internal and external ceiling | 1 | item | 72500
5.7.00 | Roofing Works
5.7.01 | Complete roofing works including insulation, gutter, fascia boards, , etc | 1 | item | 182000
5.8.00 | Doors and windows
5.8.01 | Supply and installation of all doors and windows | 1 | item | 140000
5.9.00 | Finishes
5.7.01 | All finishing work including painting, tiling, etc | 1 | item | 62500
5.10.00 | Mechanical and electrical works
5.10.01 | All meachanical and electrical works associated with the building as per drawings and technical specification | 1 | item | 265000
5.11.00 | Plumbing and drainage works
5.11.01 | All plumbing and drainage works associated with the building as per drawings and technical specification | 1 | item | 21000
5.11.02 | All plumbing and drainage fittings and fixtures associated with the building as per drawings and technical specification | 1 | item | 8500
5.12.00 | Fire detection and protection
Provision of fire detection and protection as per drawings
5.12.01 | 5kg capacity dry chemical powder type Fire Extinguisher | 3 | nos. | 23153
5.12.02 | 2kg capacity CO2 Fire Extinguisher | 3 | nos. | 1550
5.12.03 | Installation of fire blanket | 1 | nos. | 850
5.13.00 | Parking Shed (6m x 3.5m) | 1 | nos. | 150000
5.14.00 | Boundary Wall and gate | 1 | nos. | 580000
5.15.00 | TOTAL OF BILL №: 05 - Carried Over To Summary |  |  |  |  | 0
BILL NO. 06- SEA OUTFALL
6.1.00 | Installation of outfall pipeline with concrete ballast block, anchoring and necessary concrete protection as per drawing
6.1.01 | 225mm dia, HDPE sea outfall pipe (PE 100, PN16, SDR11). The maximum depth of diffuser head from MSL is 15m (option 1) | 755 | m | 3450
6.2.00 | TOTAL OF BILL №: 06 - Carried Over To Summary |  |  |  |  | 0
BILL NO. 07- STP
7.1.00 | General Notes
(a) All concrete below ground in contact with ground water shall be done using SRC with waterproofing admixture
(b) Bituminous coating shall be provided to all exposed concrete surfaces
(c) Rates shall include for excavation in all types of hard & soft soils and removing, transporting & stacking the excavated material anywhere in the island and as directed by the Engineer, backfilling with excavated materials from stacks, watering consolidation
(d) Rates shall include for all the Reinforced concrete works, masonry,plastering and painting ,metal works shelter works electrical installations
7.1.01 | Construction of STP complete as per drawing (20mX20m) | 1 | item | 7765000
7.1.02 | Constrcution of Boundary wall and PVC coated chain-link fencing for STP as per drawings | 1 | item | 425000
7.3.00 | TOTAL OF BILL №: 07 - Carried Over To Summary |  |  |  |  | 0
BILL NO. 08- SUPPLY OF O&M EQUIPMENT AND SPARES
8.1.00 | Safety Tools
Supply and Delivery of the following safety equipments and tools:
7.1.01 | Wooden First Aid Box | 3 | Nr. | 3100
7.1.02 | Fire Bucket sand with 3 nos. of round bottom buckets. | 3 | Nr. | 4650
7.1.03 | Rubber mat of 1.1kV grade of size 6mm thick. | 3 | Nr. | 3560
7.1.04 | Fire Safety Rules chart. | 3 | Nr. | 3100
7.1.05 | Shock Treatment Chart | 3 | Nr. | 3100
8.2.00 | Maintenance Tools
| Supply and Delivery of standard maintenance tools / equipments including manuals and catalogues to Engineer's approval. | 3 | sets | 74000
8.3.00 | TOTAL OF BILL №: 08 - Carried Over To Summary |  |  |  |  | 0
BILL NO. 09 - TESTING AND COMMISSIONING
9.1.00 | Preparation ofall O&M manuals, training documents and as-built drawings | 1 | item | 48000
9.2.00 | Provision of two year warranty of system including all required maintenance and provision of spare parts during this period | 1 | item | 760000
9.3.00 | Training of employeer's nominnes in operation and maintainance as per employer's requirement | 1 | Item | 95000
9.4.00 | Testing and comissioning of system | 1 | item | 45000
9.5.00 | TOTAL OF BILL №: 8 - Carried Over To Summary |  |  |  |  | 0
BILL NO. 10- ADDITIONS AND OMMISSIONS
10.1.00 | ADDITIONS
10.1.01 | BILL NO. 01 - CIVIL WORK FOR PUMP STATIONS (2 nos.)
10.1.02 | BILL NO. 02 - INSTALLATION OF PUMPS
10.1.03 | BILL NO. 03 - MECHANICAL AND ELECTRICAL WORKS
10.1.04 | BILL NO. 04 - GRAVITY SEWER MAINS
10.1.05 | BILL NO. 05 - ADMIN BUILDING
10.1.06 | BILL NO. 06- SEA OUTFALL
10.1.07 | BILL NO. 06- SEA OUTFALL
10.1.08 | BILL NO. 08- SUPPLY OF O&M EQUIPMENT AND SPARES
10.1.09 | BILL NO. 09 - TESTING AND COMMISSIONING
10.2.00 | OMMISSIONS
10.2.01 | BILL NO. 01 - CIVIL WORK FOR PUMP STATIONS (2 nos.)
10.2.02 | BILL NO. 02 - INSTALLATION OF PUMPS
10.2.03 | BILL NO. 03 - MECHANICAL AND ELECTRICAL WORKS
10.2.04 | BILL NO. 04 - GRAVITY SEWER MAINS
10.2.05 | BILL NO. 05 - ADMIN BUILDING
10.2.06 | BILL NO. 06- SEA OUTFALL
10.2.07 | BILL NO. 07- STP
10.2.08 | BILL NO. 08- SUPPLY OF O&M EQUIPMENT AND SPARES
10.2.09 | BILL NO. 09 - TESTING AND COMMISSIONING
10.3.00 | TOTAL OF BILL №: 10 - Carried Over To Summary

## 03 Material List
SEWERAGE SYSTEM IN GA.GEMANAFUSHI, MALDIVES
03 MATERIAL LIST
Male', Republic of Maldives
BILL OF QUANTITIES
ITEM | DESCRIPTION | QTY | UNIT | MATERIAL RATE | AMOUNT
BILL NO. 01 - SEWERAGE NETWORK
1.1.00 | Sewer Main Pipes
1.1.01 | 150mm dia, uPVC Pipe (SN4, SDR41) Rubber ring type . (5.8m in length) |  | Nos
1.1.02 | Warning Tape - 2" x 1000', " SEWER" |  | Nos
1.2.00 | Pressure Mains and Outfall
1.2.01 | 180 Diameter HDPE Pipe (PE100, PN16, SDR11) (5.8m in length) |  | Nos
1.2.02 | 180 Diameter HDPE 45 degree bend (PE100, PN16, SDR11) |  | Nos
1.2.04 | 180 Diameter HDPE 45 degree bend (PE100, PN16, SDR11) |  | Nos
1.2.05 | 180 Diameter HDPE tee juction (PE100, PN16, SDR11) |  | Nos
1.2.06 | 180 Diameter HDPE tee juction (PE100, PN16, SDR11) |  | Nos
1.2.07 | 110/180 Diameter HDPE reducer (PE100, PN16, SDR11) |  | Nos
1.2.08 | 110/125 Diameter HDPE reducer (PE100, PN16, SDR11) |  | Nos
1.2.09 | 125/160 Diameter HDPE reducer (PE100, PN16, SDR11) |  | Nos
1.2.10 | 110 Diameter DI Non-Return Valve (PN16) |  | Nos
1.2.11 | 110 Diameter DI Gate Valve (PN16) |  | Nos
1.2.12 | 25mm Diameter SS 316 anchor j-bolt (500mm length) |  | Nos
1.2.13 | 25mm Diameter SS 316 nut |  | Nos
1.2.14 | 25mm Diameter SS 316 washer |  | Nos
1.3.00 | Maintenance shaft
1.3.01 | 425 Diameter DI Cover top With Rubber Seal and Frame set in concrete surround |  | Nos
1.3.02 | 425 Diameter PE/PP Corrugated Shaft (4m in length) |  | Nos
1.3.01 | 600 Diameter DI Cover top With Rubber Seal and Frame set in concrete surround |  | Nos
1.3.02 | 600 Diameter PE/PP Corrugated Shaft (4m in length) |  | Nos
1.3.03 | Multi profile maintenance shaft base from PE/PP to suit DN150 uPVC Sewer Main |  | Nos
1.3.04 | Socket plug 160mm diameter for maintanance shaft |  | Nos
1.3.05 | In-situ insert connector 160mm diameter for maintanance shaft |  | Nos
1.3.06 | End cap 160mm diameter |  | Nos
1.4.00 | House inspection Chamber
1.4.01 | 315 UpvC inspection chamber with cover,shaft and Base |  | Nos
1.4.02 | 110/160 uPVC Y-Junction with rubber seal-Pushfit type |  | Nos
1.4.03 | 110/110 uPVC 45 degree bend with rubber seal-Pushfit type |  | Nos
1.7.00 | TOTAL OF BILL №: 01
BILL NO. 02 - PUMP STATIONS
2.1.00 | Pumps
2.1.01 | Submersible Pumps 1.6kW (Pump Station 01) , flow rate (m3/hr) -15 yrs = 28.94 |  | Nos.
2.1.02 | Submersible Pumps 3.5kW (Pump Station 02) flow rate (m3/hr) -15 yrs = 45.87 |  | Nos.
2.1.03 | Internal Coating Epoxy paint |  | ltrs
2.1.04 | External Coating Bitumen paint |  | ltrs
2.1.05 | Guide rail 33mm diameter SS316 (4m length) |  | Nos
2.1.06 | Guide rail L-Bracket SS316 |  | Nos
2.1.07 | Guide rail 12mm SS316 bolts |  | Nos
2.1.08 | Guide rail 12mm SS316 nuts |  | Nos
2.1.09 | Guide rail 12mm washer |  | Nos
2.1.10 | Lifting Chain 8mm SS316 (4m length) |  | Nos
2.1.11 | 1000x1000 Heavy Duty Cast Iron Cover,Rubber seal and Frame set in concrete surround |  | Nos
2.2.00 | Control panel
2.2.01 | Control Panels with level indicators 1-4, pump starts, pump stops, trips, ammeters, voltmeters, selector switch, automatic/manual selector switch, emergency stop, alarm, buzzer, alarm reset, gsm/plc module, mcb, mccb, elcb, manual change over switch, bus bar, surge arresters, necessary cabling and control wiring |  | Nos
2.2.02 | Float Switch with 10m cable |  | Nos
2.2.03 | 25 mm2 4-Core armoured cable (feeder to PS) |  | m
2.2.04 | Monitoring GSM/PLC System |  | Nos
2.2.00 | TOTAL OF BILL №: 02 - Carried Over To Summary
BILL NO. 03 - Construction Materials
3.1.00 | Concrete
3.1.01 | Cement (50kg) |  | Nos
3.1.02 | Course sand (50kg) |  | Nos
3.1.03 | Aggregate (50kg) |  | Nos
3.1.04 | Waterproofing Admixture |  | Nos
3.1.05 | Cement SRC ( 50 Kg bags) |  | Nos
3.2.00 | Formwork
3.2.01 | Plywood, 12mm thick 4ft x 8ft |  | Nos
3.2.02 | Timber hardwood, 50x35 |  | Nos
3.2.03 | Nails, 35mm dia. x 1.5" length |  | Nos
3.2.04 | Mould oil |  | Nos
3.3.00 | Reinforcement
3.3.01 | Steel deformed bars, 12mm dia x 6m |  | Nos
3.3.02 | Steel deformed bars, 10mm dia x 6m |  | Nos
3.3.03 | Steel deformed bars, 6mm dia x 6m |  | Nos
3.3.04 | Binding wire, 18 gauge |  | Nos
3.4.00 | Epoxy Coated Reinforcements
3.4.01 | 10 mm deformed bar |  | Nos
3.4.02 | 12 mm deformed bar |  | Nos
3.4.03 | 16 mm deformed bar |  | Nos
3.5.00 | Masonry and Plastering
3.5.01 | Cement solid blocks 300x150x150mm thick
3.5.02 | Fine sand
3.6.00 | Doors and Windows
3.6.01 | 1100 x 2100 D1- Aluminium Louvers Door with Aluminium Louvers Panels |  | Nos
3.6.02 | 900 x 2100 D2- Aluminium Louvers Door with Aluminium Louvers Panels |  | Nos
3.6.03 | 900 x 2100 D2a- Aluminium Louvers Door with Aluminium Louvers Panels |  | Nos
3.6.04 | 1500 x 2100 D3- Aluminium Louvers Door with Aluminium Louvers Panels |  | Nos
3.6.05 | 2400 x 1200 W1- Whith Powder Coated Aluminium Window with Reflective Double Glazed Glass Panels |  | Nos
3.6.06 | 1800 x 1200 W2- Whith Powder Coated Aluminium Window with Reflective Double Glazed Glass Panels |  | Nos
3.6.07 | 600 x 700 V1- Whith Powder Coated Aluminium Window with Frosted Glass Panels |  | Nos
3.6.08 | 1200 x 700 V1- Whith Powder Coated Aluminium Window with Frosted Glass Panels |  | Nos
3.6.09 | 1000 x 1000 Exhaust Louver |  | Nos
3.7.00 | Metal Work
3.7.01 | 50mm x 50mm G.I Box Bar Frame (Gate) |  | Nos
3.7.02 | 3 Rows Barb Wire |  | Nos
3.7.03 | upvc coated wire mesh |  | Nos
3.8.00 | Painting
3.8.01 | Anti-Corrossive paint |  | Nos
3.8.02 | Wall sealer paint |  | Nos
3.8.03 | Emulsion paint |  | Nos
3.8.04 | Putty |  | Nos
3.9.00 | Tiling
3.9.01 | 600x600mm homogenous tiles (floor) |  | Nos
3.9.02 | 300x300mm homogenous tiles (toilet) |  | Nos
3.9.03 | Sika Fix T adhesive (25kg bags) |  | Nos
3.10.00 | Roofing
3.10.01 | 38 x 50 Timber Purlins |  | Nos
3.10.02 | 50 x 150 Timber Rafter |  | Nos
3.10.03 | 75 x 200 Timber Ridge Beam |  | Nos
3.10.04 | Lysaught roofing sheet |  | Nos
3.10.05 | Ridge Capping |  | Nos
3.10.06 | End Flashing |  | Nos
3.10.07 | Lysaught Gutter |  | Nos
3.11.00 | TOTAL OF BILL №: 03 - Carried Over To Summary
BILL NO. 04- ADDITIONS AND OMMISSIONS
4.1.00 | ADDITIONS
4.1.01 | Sewer Pipe - DN 150, SN4, L=5m |  | Nr
4.1.01 | Pressure main Pipe - DN 180, SN4, L=5m |  | Nr
4.1.01 | Seaout fall pipe Pipe - DN 225, SN4, L=5m |  | Nr
4.1.02 | Repair Sewer Socket - DN 150 |  | Nr
4.1.03 | Double Socket - DN 150 |  | Nr
4.1.04 | Wavin KGB Sewer Bend - DN 150/45° |  | Nr
4.1.05 | Wavin KGK Sewer End Cap - DN 150 |  | Nr
4.1.06 | Wavin KGK Sewer Plug - DN 150 |  | Nr
4.1.07 | Hole Saw Attachment - 160mm |  | Nr
4.1.08 | Warning Tape - 2" x 1000', " SEWER" |  | Nr
4.1.09 | U-PVC Insitu - DN 150 (for drop connection) |  | Nr
4.1.10 | Sewer Branch DN150x150/87° (for drop connection) |  | Nr
4.1.11 | Sewer Bend DN150/90° (for drop connection) |  | Nr
4.1.12 | Wavin KGB Sewer Bend - DN 150/30° |  | Nr
4.1.13 | Wavin KGB Sewer Bend - DN 150/15° |  | Nr
4.1.14 | Wavin KGB Sewer Bend - DN 150/90° |  | Nr
4.1.15 | TEGRA Manhole Base - 425x160mm, Junction |  | Nr
4.1.16 | PE Corrugated Shaft - 425mm, L=6m |  | Nr
4.1.17 | TEGRA Manhole Cover for TEGRA - 425mm, 40T |  | Nr
4.1.18 | Telescopic Adaptor - 425mm |  | Nr
4.1.15 | TEGRA Manhole Base - 600x160mm, Junction |  | Nr
4.1.16 | PE Corrugated Shaft - 600mm, L=6m |  | Nr
4.1.17 | TEGRA Manhole Cover for TEGRA - 600mm, 40T |  | Nr
4.1.18 | Telescopic Adaptor - 600mm |  | Nr
4.1.19 | TEGRA 425 Insp. Chamber 160- Junction |  | Nr
4.1.20 | PE Corrugated Shaft - 425mm, L=3m |  | Nr
4.1.21 | Telescopic Pipe - 425x375mm |  | Nr
4.1.22 | Cover-HeavyTrafficSG-Iron,40TLoad(425mm) |  | Nr
4.1.23 | PP Inspection chamber 315x110mm, Straight |  | Nr
4.1.24 | 315mm corrugated pipe, L=3m |  | ft
4.1.25 | Sealing ring 315mm |  | Nr
4.1.26 | Concrete cone 315mm |  | Nr
4.1.27 | Concrete cover 315mm |  | Nr
4.1.28 | Wavin Sewer Pipe - DN 100, SN4, L=5m |  | Nr
4.1.29 | 160X110X160 Sewer 'y' branch 45° |  | Nr
4.1.30 | 110mm Sewer bend 15° |  | Nr
4.1.31 | 110mm Sewer bend 30° |  | Nr
4.1.32 | 110mm Sewer bend 45° |  | Nr
4.1.33 | 110mm Sewer bend 87° |  | Nr
4.1.34 | Wavin KG Socket Plug OD 110mm |  | Nr
4.1.35 | Wavin KG End Cap OD 110mm |  | Nr
4.1.36 | Wavin KG Repair Coupler OD 110mm |  | Nr
4.1.37 | Wavin KGM Double Socket - DN 100 |  | Nr
4.1.38 | Black PE PipeOD160mm,PE100 PN10L=5.8m |  | Nr
4.1.39 | Black EF Coupler - 160mm, 39.5V |  | Nr
4.1.40 | Black PE short bend -160mm / 90° |  | Nr
4.1.41 | Black PE Elbow -160mm / 45° |  | Nr
4.1.42 | Black PE TEE -160mm / 90° |  | Nr
4.1.43 | Black PE Y-Branch -160mm |  | Nr
4.1.44 | Black PE reducer -160x125mm |  | Nr
4.1.45 | Black PE reducer -125x110mm |  | Nr
4.1.46 | Black PE reducer -160x110mm |  | Nr
4.1.47 | Black PE Short End Cap - 160mm |  | Nr
4.1.48 | PE Stub end 160mm |  | Nr
4.1.49 | PP Flange 8 holes for OD 160mm pipe |  | Nr
4.1.50 | Rubber Gasket -160mm, EPDM |  | Nr
4.1.51 | SS Bolt - 150 x 16mm, 316G, Full Thread (NutsWasher) |  | Nr
4.1.52 | 25mm dia SS anchor bolt, L=500mm, leg = 75mm (Threaded Rod 316) |  | Nr
4.1.53 | 6mm thick M25 Washer SS 316 |  | Nr
4.1.54 | M25mm Nut SS 316 |  | Nr
4.1.55 | HDPE pipe clamp/strap to suite 200mm OD pipe (10mm thick), with 2 x 30mm dia holes, overall size 150mm x 600mm |  | Nr
4.1.56 | 20mm dia rock anchor bolt L=1000mm, SS 316 |  | Nr
4.1.57 | 6mm thick M20 Washer SS 316 |  | Nr
4.1.58 | M20mm Nut SS 316 |  | Nr
4.1.59 | Black PE PipeOD110mm,PE100 PN10L=5.8m |  | Nr
4.1.60 | Black EF Coupler - 110mm, 39.5V |  | Nr
4.1.61 | Black PE bend -110mm / 90° |  | Nr
4.1.62 | Black PE Elbow -110mm / 45° |  | Nr
4.1.63 | Black PE Y-branch -110mm |  | Nr
4.1.64 | Black PE Long End Cap - 110mm |  | Nr
4.1.65 | Black PE PipeOD160mm,PE100 PN10L=5.8m |  | Nr
4.1.66 | Black EF Coupler - 160mm, 39.5V |  | Nr
4.1.67 | Black PE bend -160mm / 90° |  | Nr
4.1.68 | Black PE Elbow -160mm / 45° |  | Nr
4.1.69 | Black PE Y-branch -160mm |  | Nr
4.1.70 | Black PE reducer -160x110mm |  | Nr
4.1.71 | Black PE Long End Cap - 160mm |  | Nr
4.1.72 | Damp proofing membrane |  | m²
4.1.73 | Cement 50kg |  | bag
4.1.74 | Sand 50kg |  | bag
4.1.75 | Aggregate |  | bag
4.1.76 | T12 x 6m Reinforcing bar |  | Nrs
4.1.77 | T10 x 6m Reinforcing bar |  | Nrs
4.1.78 | R06 x 6m Reinforcing bar |  | Nrs
4.1.79 | 12mm thick plywood 4' x 8' |  | Nrs
4.1.80 | 38x50mm timber |  | m³
4.1.81 | 2" Nails |  | Kg
4.1.82 | Mould oil |  | Litres
4.1.83 | Cement solid blocks 300x150x150mm thick |  | Nrs
4.1.84 | 50x150mm Rafters |  | m
4.1.85 | 38x50mm Purlins |  | m
4.1.86 | 75x200mm Ridge beam |  | m
4.1.87 | Roof sheeting |  | m²
4.1.88 | Gutter |  | m
4.1.89 | Ridge capping |  | m
4.1.90 | Flashing |  | m
4.1.91 | 25x200 facia |  | m
4.1.92 | SRC 50kg |  | bag
4.1.93 | Sand 50kg |  | bag
4.1.94 | Aggregate |  | bag
4.1.95 | T16 x 6m Reinforcing bar |  | Nrs
4.1.96 | T12 x 6m Reinforcing bar |  | Nrs
4.2.00 | OMMISSIONS
4.2.01
4.2.02
4.2.03
04.3.00 | TOTAL OF BILL №: 04 - Carried Over To Summary