## Main Summary
SUMMARY OF BILLS OF QUANTITIES
300 PAX MOSQUE
|  | DESCRIPTION | AMOUNT | %
BILL NO.
| 01.0.00 | 01 PRAYER HALL
| 02.0.00 | 02 MINARET
TOTAL AMOUNT
GST 6%
CONTRACT VALUE

## Mosque Summary
SUMMARY OF BILLS OF QUANTITIES
SINGLE STOREY MOSQUE BUILDING (300 PAX)
Bill No |  | Description | Amount
1 |  | PRELIMINARIES
2 |  | GROUND WORKS
3 |  | CONCRETE
4 |  | MASONRY AND PLASTERING
5 |  | METAL WORKS
6 |  | CEILING
7 |  | DOORS AND WINDOWS
8 |  | FINISHES
9 |  | HYDRAULICS & DRAINAGE
10 |  | PAINTING
11 |  | FURNITURE
12 |  | ELECTRICAL INSTALLATION
13 |  | COMMON WORKS
14 |  | ROOFING
15 |  | FIRE FIGHTING SYSTEM
16 |  | EXTERIOR BOUNDARY AND PAVEMENT
17 |  | ADDITIONS & OMISSIONS
TOTAL
GST 8.00 %
GRAND TOTAL
Duration :

## Minaret Summary
SUMMARY OF BILLS OF QUANTITIES
SINGLE STOREY MOSQUE BUILDING (300 PAX)
Bill No |  | Description | Amount
1 |  | GROUND WORKS
2 |  | CONCRETE
3 |  | MASONRY AND PLASTERING
4 |  | METAL WORKS
5 |  | DOORS AND WINDOWS
6 |  | FINISHES
7 |  | PAINTING
8 |  | ELECTRICAL INSTALLATION
9 |  | ADDITION & OMISSION
TOTAL
GST 6.00 %
GRAND TOTAL
NOTE :
Duration :

## Msq BOQ
Item | Description | Qty | Unit | Rate | Total Amount
BILL NO: 1
PRELIMINARIES
1.1 | GENERAL NOTES
Abbreviations
m - metre
Nos - numbers
m³ - cubic metre
m² - square metre
lm - Linear metre
kg - Kilograms
incl. - including
mm - millimetre
SS - Stainless Steel
GI - Galvanised steel
(a) The General Contractor is to provide any sum he considers necesssary in complying with the following requirements and terms. The monetary value of any item which is left unpriced shall be deemed to have been included in the rates of each item of work in the Bill of Quantities.
(b) The Contractor shall be deemed to have satisfied himself as to the correctness and sufficiency of his tender for the works and of the rates and prices stated in the priced Bill of Quantities, which rates and prices shall be inclusive of all ancillary and other works and expenditure whether separately or specifically mentioned or described in the Contract Documents or not, which are either indispensably necessary to carry out and bring completion the works described in the Contract Documents or which may continently become necessary to overcome difficulties’ before completion.
(c) Where any clause or item in these Bills of Quantities is not priced, it shall be deemed that the cost of such clause or item has been allowed elsewhere within these Bills of Quantities. No subsequent claim against such item or clause will be considered.
(d) The General Contractor is requested to check the number of pages of the Bill of Quantities and if any page is missing or duplicating or if any figure is indistinctive, he shall notify the Project Manager who will rectify the matter. No claims for loss consequent upon the General Contractor's failure to observe this Clause will be considered.
(e) Approved equivalent” shall mean material, product, component or assembly having a similar standard of quality and identical level of performance in all respect of the materials and/or product specified. The contractor shall ensure such instruction adhered when submitting the sample for approval. Any sub standard materials and performance will be subjected to a cost reduction by Engineer.
(f) Wherever the term "Provisional Sum" occur in the Main Works, the General Contractor shall provide cost on such items. The cost indicated on such items will be subject to remeasurement based on the actual quantity installed. Provisional Sums may be used in whole or in part as directed in writing by the Project Manager. The balance shall be deductible from the Contract Price.
(g) All items in the Bill of Quantities shall be priced in detail not grouped together as total prices for any trades or sections.
(h) The items of work and corresponding quantities indicated in the Bill of Quantities should remain unchanged.
(i) The General Contractor shall be deemed to have taken into account all possible inclement weather when preparing his Bid and shall not be entitled to extra payment by reason of the occurrence or effect of excessive wind, typhoon or other meteorogical phenomena.
(j) The General Contractor shall be responsible for checking all drawings issued to him and if he finds discrepancies in the drawings he shall, before proceeding with the works, inform the Engineer of such discrepancies and the Engineer's ruling shall be taken as final. No claims by the Contractor for any extra costs incurred as a result of discrepancies in the Contract Drawings will be entertained if he fails to inform the Engineer of such discrepancies before proceeding with the Works.
(k) The rates and prices inserted shall be deemed to have allowed for compliance with the above stipulations and other documents forming part of the Contract. All rates and prices entered against items measured and described in the Bills of Quantities shall be for the full inclusive value of the finished work described or shown on the Drawings or stipulated in the Specifications.
1.2 | SITE MANAGEMENT COSTS
1.2.1 | Allow for all on & off site management cost including cost of site staff, temporary services such as electricity, water and telephone for the execution of the whole work, site security and safety, provide and maintain necessary documents and all management related cost. | 1 | item
1.3 | SIGN BOARD
1.3.1 | Allow for sign board (1500 mm x 900 mm) Design should be approved by client. | 1 | item
1.4 | TEMPORARY FENCING & HOARDING
1.4.1 | Supply, erect & maintenance of a fence through out the construction period & hoarding all along the perimeter of the site. Hoarding shall be according to Regulation (2019/R-156) Hoarding guideline under section 12. | 1 | item
1.5 | INSURANCE, BONDS, GUARANTEES AND WARRANTIES
1.5.1 | Insurance as stated in the general conditions (Clause 13) | 1 | item
1.6 | AS-BUILT
1.6.1 | The contractor shall provide all "As-built" drawings and operation and maintenance manuals, which shall include 1-set hard copy orginal & soft copy for Architectural/Civil (with complete products specs, origin,supplier name & details) and 1 set hard copy original | 1 | item
As built drawing as stated in Particular Conditions 55.1
1.7 | SHOP DRAWINGS
1.7.1 | The contractor shall prepare shop drawings based on the design provided by the Ministry. Contractor shall obtain approval to the shop drawings from the ministry prior to the construction stage of the project. | 1 | item
BILL No: 01 PRELIMINARIES
TOTAL OF BILL No: 01 - Carried over to summary
BILL No: 02
GROUND WORKS
2.1 | GENERAL
(a) Rates shall include for: levelling, grading, trimming, compacting to faces of excavation, keep sides plumb, backfilling, consolidating and disposing surplus soil. Cost to include supply of material , labour , tools, & equipment, scaffolding, consumables (nails, screws, bolts, nuts,washer,etc.), technical supervision and all other incidentals necessary to complete the work all in accordance with plans & specification.
(b) Rates for demolishing existing structure shall include; breaking up and pulling down of structures and its associated substructure, and removing all incidental debris, cleaning and stacking materials required for making good, casing, covering up and protecting works to be retained or left intact, carrying out the works in sequence or phases; including piecemeal works.
(c) Rates for setting aside for re-use shall include cleaning, stacking, protecting and dispatching from, and the subsequent returning to site as required.
(d) Rates for cutting out existing structures shall include; using chisels, sledge hammers, pneumatic tools, flame cutters, diamond cores and other equipments/processes of various descriptions in cutting openings, quoining up jambs, forming recessed reveals, toothing and bonding, preparing thresholds and cut edges, providing necessary safety and security measures, installing temporary supports as required, cleaning and stacking materials required for making good, removing all debris from site.
(e) Site clearing is measured area on plan
(f) Rates for site clearance shall include:
i. clearing all general vegetation, tall grass, creepers, shrubs, bushes and small trees.
ii. clearing all rubbish, debris and unwanted materials.
iii. removal of existing soil piles
(g) Unless otherwise described in the Bills of Quantities, excavation shall be deemed to commence at existing ground level.
(h) Rates for filling/backfilling shall include;
i. spreading, leveling and compacting
ii. decrease in bulk volume
(i) Ground needs to be compacted to the density required by the Engineer
(j) All the rates for site clearence shall include for disposal of waste or transportation of debris/trees to location instructed by the minsitry.
(j) Excavation of sand bed in foundation trenches, Columns pits etc. At a given depth from existing natural ground level and stacking the excavated material within the site or adjacent plots including dressing of bottom, sides strutting, timbering, shoring, trimming of sides dewatering, all leads, and lifts, incidentals, etc. complete with the ramming of the bottom, surface preparation as per specifications to receive the PCC. Excavation shall be payable only for vertical cut up to the outer edge of foundation lean concrete as indicated in drawings for all depths. Cost of extra excavation required for working space, supporting side shuttering of foundations and retaining walls and that required for making slopes for the stability of excavation shall be deemed to be included in the rate quoted. (Note: The Line & levels in the drawings shall be strictly followed and over-excavation if any shall be made good by the contractor free of cost.) Organize the space for stacking of excavated earth for using the same in backfilling will be the responsibility of the contractor only.
2.2 | SITE CLEARING
2.2.1 | Clearing site including trees less than 0.8m girth complete with stumps and roots. All debris should be transported off site and dumped at a location as per Engineer's instructions. | 1 | item
2.2.2 | Demolition of existing structures | 0 | Nos
2.2.3 | Removal of Trees | 68 | Nos
2.2.4 | Removal of Banana trees | 1000 | Nos
2.2.5 | Large rocks removal | 0 | Nos
2.2.6 | Removal of other debris | 0 | Nos
2.3 | EXCAVATION
Note: Excavation quantities are measured to the faces of concrete members. Rates shall include for all additional excavation required to place the formwork/shuttering and dewatering the trenches for the required days.
Excavation for foundation
2.3.1 | Excavation for foundation pads | 66.6 | m³
2.3.2 | Excavation for foundation beams | 12.91 | m³
2.4 | FILLING
Notes: Rates shall include for: levelling, grading, trimming and compacting
2.4.1 | Sand blinding layer to receive damp proof membrane | 60 | m³
2.4.2 | Earth filling in ground floor (600mm above ground level) | 16.86 | m³
2.5 | Damp Proof Membrane
2.5.1 | (a) Rates shall include for: dressing around and sealing to all penetrations. | 1 | item
Supplying and laying of Polythene damp proof membrane (1200 guage) laid on blinding area.The membrane is loosely-laid on the compacted surface before casting of the RCC slab and having uniform surface including necessary removal of membrane release liner while applying, necessary overlaps between the membranes and fixing overlaps by PrePrufe tape, firm rolling onto the surface to get a tight seal, etc. complete all as per manufacturer’s recommendations, etc.
BILL No: 02 - GROUND WORKS
TOTAL OF BILL No: 02 - Carried over to summary
BILL No: 03
CONCRETE
3.1 | GENERAL
(a) Concrete is measured net without deduction for the volume of reinforcement.
(b) All concrete admixtures shall be administered in accordance with manufacturer's recommendations.
(c) Mix ratio for reinforced concrete shall be 1:2:3 and lean concrete shall be 1:3:6 by volume
(d) Rates for concrete shall include;
1) mixing, depositing, hoisting or pumping and placing in position
2) Compacting by suitable means
3) Packing and tampering around reinforcement including mechanical vibration
4) Curing and protection
5) Removing or cutting rebates, grooves, chases, mortises and the like, including making good after removal of formwork and casting in all required items
6) All formworks, reinforcements as described in FORMWORK (3.2) & REINFORCEMENT (3.3).
7) Additional concrete required to place the formwork and to conform to structural and excavated tolerances.
(e) All concrete test according to the engineers instructions. Test for estimation on strength of concrete in structure, compressive strength test shall be conducted for prepared test pieces (150 x 150mm Test Cubes) on the 07th day (3nos cubes) and 28th day (03nos cubes). Strength test shall be conducted for Foundation works, Columns, Slabs and Slab beams according to British Standards.
(f) Rates shall be inclusive for any additional concrete required to place the formwork.
3.2 | FORMWORK
(a) | Approved film coated 12mm plywood or 3mm thick steel plate shuttering and centering for structural concrete work in locations called for including strutting, propping, bracing, bolting, wedging, casing, striking, removal etc. complete for any size, section, thickness. Props shall consist of well designed steel pipes adequately braced (wooden ballies as props shall not be permitted).
(b) | Rates shall include formwork shall include for: all necessary boarding, supports, erecting, framing, temporary cambering, cutting, perforations for reinforcing bars, bolts, straps, ties, hangers, pipes and removal of formwork.
(c) | Allow for forming grooves, drip course, chamfers, cut-outs, openings etc. where called for and for dressing with approved shuttering oil to prevent adhesion. The finished surface should be smooth and as per direction as well as to the Engineer's approval. Rate shall include all cost for shuttering and deshuttering as well.
3.3 | REINFORCEMENT
Main reinforcement steel shall be high tensile steel hot rolled deformed bars complying with BS 4449, Characteristic strength not less than 460N/mm2
Stirrups shall be hot rolled mildsteel round bars complying with BS 4449, Characteristic strength not less than 250N/mm2
Rates shall include for; distribution steel, cleaning, fabrication, placing, the provision for all necessary temporary fixings, and supports including chairs and tie wire , laps and wastage.
No allowance has been made in the weight of steel reinforcement for rolling margin, tying wires, spacers, chairs and weight of weld etc.
Rates for bar reinforcement shall include;
(1) allowance for rolling margin, weight of welds and wastage
(2) cutting to length and fabricating including bending to various bend and radii
(3) placing in position, holding and supporting
(4) providing and tying with galvanised steel wire at all intersections
(5) providing and seating of spacer blocks and chairs
(6) Providing all necessary laps, bends and anchorages including stirrup rebars, weld connections..etc
(7) cleaning by wire brushing
3.4 | LEAN CONCRETE
Note: Quantity is measured with additional 0.1m to the edges of concrete foundation members. Rates shall be inclusive for any additional concrete required to place the formwork.
1 | Concrete Volume for 50mm thick lean concrete to bottom of raft foundation or strip footing and beams | 7.72 | m³
3.5 | REINFORCED CONCRETE
(a) Rates shall include for: cleaning, fabrication, placing, the provision for all necessary temporary fixings and supports including tie wire and chair supports, laps and wastage
(b) All reinforcing bars except 6mm dia bars shall be high strength deformed bars
(c) The exact length inclusive of laps are given. The rates shall take into account any wastage.
In-situ reinforced concrete to:
3.5.1 | Foundation
1 | Foundation Pad F1 (1500 x 1500 x 250mm)
| Concrete Volume | 5.63 | m³
Reinforcement.
| 12mm. dia, 6m. high tensile steel bar (T12@100) | 0.48 | t
2 | Foundation Pad F2 (1200 x 1200 x 250mm)
| Concrete Volume | 4.68 | m³
Reinforcement.
| 12mm. dia, 6m. high tensile steel bar (T12@100) | 0.42 | t
3 | Foundation Pad F3 (1500 x 2000 x 250mm)
| Concrete Volume | 3 | m³
Reinforcement.
| 12mm. dia, 6m. high tensile steel bar (T12@100) | 0.7 | t
4 | Foundation Beam TB1
| Concrete Volume | 6.71 | m³
Reinforcement.
| 16mm. dia, 6m. high tensile steel bar (6T16) | 0.58 | t
| 12mm. dia, 6m. high tensile steel bar (6T12) | 0.33 | t
| 6mm. dia, 6m. Ring bar | 0.12 | t
5 | Foundation Pad F4 (1000 x 1000 x 250mm)
| Concrete Volume | 8 | m³
Reinforcement.
| 12mm. dia, 6m. high tensile steel bar (T12@100) | 0.32 | t
3.5.2 | Columns
1 | Columns C1
| Concrete Volume | 6.03 | m³
Reinforcement. ( Upto bar length 6m)
| 12mm. dia, 6m. high tensile steel bar (8T12) | 0.21 | t
| 6mm. dia, 6m. Ring bar | 0.1 | t
2 | Columns C2
| Concrete Volume | 10.05 | m³
Reinforcement. ( Upto bar length 6m)
| 20mm. dia, 6m. high tensile steel bar (10T20) | 1.04 | t
| 10mm. dia, 6m. Ring bars (R10@150 with HOOK) | 0.23 | t
| 6mm. dia, 6m. Ring bar | 0.08 | t
3 | Columns C3
| Concrete Volume | 6.03 | m³
Reinforcement. ( Upto bar length 6m)
| 16mm. dia, 6m. high tensile steel bar (10T16) | 0.28 | t
| 6mm. dia, 6m. Ring bar | 0.15 | t
4 | Columns C4 (Ablution area)
| Concrete Volume | 4.6 | m³
Reinforcement. ( Upto bar length 6m)
| 16mm. dia, 6m. high tensile steel bar (6T16) | 0.73 | t
| 6mm. dia, 6m. Ring bar | 0.08 | t
5 | Columns C5 (Ablution area)
| Concrete Volume | 0.33 | m³
Reinforcement. ( Upto bar length 6m)
| 16mm. dia, 6m. high tensile steel bar (4T16) | 0.05 | t
| 6mm. dia, 6m. Ring bar | 0.01 | t
3.5.3 | Beams
1 | First Floor Beams B1
| Concrete Volume | 5.59 | m³
Reinforcement.
| 12mm. dia, 6m. high tensile steel bar (5T12) | 0.79 | t
| 12mm. dia, 6m. high tensile steel bar (7T12) | 0.32 | t
| 6mm. dia, 6m. Ring bar | 0.23 | t
2 | First Floor Beams B2
| Concrete Volume | 0.31 | m³
Reinforcement.
| 20mm. dia, 6m. high tensile steel bar (6T20) | 0.07 | t
| 16mm. dia, 6m. high tensile steel bar (2T16) | 0.01 | t
| 6mm. dia, 6m. Ring bar | 0.02 | t
3 | First Floor Beams B3
| Concrete Volume | 1.24 | m³
Reinforcement.
| 16mm. dia, 6m. high tensile steel bar (8T16) | 0.22 | t
| 6mm. dia, 6m. Ring bar | 0.13 | t
4 | First Floor Beams B4
| Concrete Volume | 1.02 | m³
Reinforcement.
| 16mm. dia, 6m. high tensile steel bar (6T16) | 0.14 | t
| 6mm. dia, 6m. Ring bar | 0.05 | t
5 | First Floor Beams B5 FW1 (150mm thick lintel for fins)
| Concrete Volume | 2.51 | m³
Reinforcement.
| 10mm. dia, 6m. high tensile steel bar (2T10) | 0.31 | t
6 | First Floor Beams B7 (Trapezoid beam)
| Concrete Volume (trapezoid) | 3.75 | m³
Reinforcement.
| 20mm. dia, 6m. high tensile steel bar (6T20) | 0.34 | t
| 16mm. dia, 6m. high tensile steel bar (3T16) | 0.11 | t
| 12mm. dia, 6m. high tensile steel bar (2T12) | 0.04 | t
| 6mm. dia, 6m. Ring bar | 0.14 | t
7 | Roof beams RB
| Concrete Volume | 3.55 | m³
Reinforcement.
| 20mm. dia, 6m. high tensile steel bar (6T20) | 0.68 | t
| 16mm. dia, 6m. high tensile steel bar (2T16) | 0.14 | t
| 6mm. dia, 6m. Ring bar | 0.25 | t
8 | Lintel Beams (LB)
| Concrete Volume | 2.39 | m³
Reinforcement.
| 12mm. dia, 6m. high tensile steel bar (2T12) | 0.18 | t
| 12mm. dia, 6m. Cross bars (T12@150) | 0.09 | t
9 | Tie Beam (TB2)
| Concrete Volume | 1.84 | m³
Reinforcement.
| 12mm. dia, 6m. high tensile steel bar (6T12) | 0.12 | t
| 06mm. dia, 6m. Cross bars (R6@100) | 0.05 | t
10 | Roof Beam (RB1)
| Concrete Volume | 2.4 | m³
Reinforcement.
| 12mm. dia, 6m. high tensile steel bar (6T12) | 0.14 | t
| 06mm. dia, 6m. Cross bars (R6@150) | 0.04 | t
11 | Roof Beam (RB2)
| Concrete Volume | 1.3 | m³
Reinforcement.
| 12mm. dia, 6m. high tensile steel bar (7T12) | 0.1 | t
| 06mm. dia, 6m. Cross bars (R6@150) | 0.02 | t
3.5.4 | Slabs
1 | First Floor Concrete Slab (130mm thickness)
| Concrete Volume | 18.01 | m³
Reinforcement.
| 10mm. dia, 6m. high tensile steel bar (T10@100) Distribution Steel | 0.23 | t
| 10mm. dia, 6m. high tensile steel bar (T10@150) Top Reinf. | 0.31 | t
| 10mm. dia, 6m. high tensile steel bar (T10@100) Bottom Reinf. | 0.42 | t
2 | Ground Concrete Slab (100mm thickness)
| Concrete Volume | 72.01 | m³
Reinforcement.
| 10mm. dia, 6m. high tensile steel bar (T10@200) Top Reinf. | 0.89 | t
3 | Ramp slab
| Concrete Volume | 1.05 | m³
Reinforcement.
| 6mm. dia, 6m. high tensile steel bar (R6@250) Bottom Reinf. | 0.02 | t
4 | Ablution area roof slabs
| Concrete Volume | 4.6 | m³
Reinforcement.
| 10mm. dia, 6m. high tensile steel bar (T10@100 B/W) Top Reinf. | 0.4 | t
| 10mm. dia, 6m. high tensile steel bar (T10@100 B/W) Bottom Reinf. | 0.4 | t
5 | Ablution area cantilever roof slabs
| Concrete Volume | 1.6 | m³
Reinforcement.
| 10mm. dia, 6m. high tensile steel bar (T10@100 B/W) Top Reinf. | 0.14 | t
| 10mm. dia, 6m. high tensile steel bar (T10@100 B/W) Bottom Reinf. | 0.12 | t
3.5.5 | Water Proofing & Admixtures
1 | Add Water proofing admixture, CONMIX MEGA ADD WL1 or approved equivalent to below ground concrete work. | 1 | item
2 | Apply Rubberised Bitumen Paint as Water proofing , CONMIX MoyaShield SBB or approved equivalent to exposed surface of below ground Concrete and Masonry structures. | 1 | item
3 | Add Concrete Plasticizer, CONMIX MEGA FLOW P to all concrete work above ground level. | 1 | item
4 | Apply MasterSeal® 588 or approved equivalent type waterproofing material to the surface of roof slab, toilets & terrace in accordance with the specifications and manufacturer's instructions. | 1 | item
BILL No: 03 - CONCRETE
TOTAL OF BILL No: 03 - Carried over to summary
BILL No: 04
MASONRY AND PLASTERING
4.1 | GENERAL
Note: Rates shall include for: a) cleaning out cavities, forming rebated reveals and pointing and cleaning down to reveals where necessary; fractional size blocks, all necessary machine cutting, cutting or forming chases or edges of floor slabs, cutting or leaving holes and openings as recesses for and building in pipes, conduits, sleeves and similar as required for all trades; leaving surfaces rough or raking out joints for plastering and flashing, bedding frames or plates, building in joists, bearers or similar, temporary supports to openings, templates, reinforcement in walls and for all necessary making good. Providing approved quality mesh at joints between structural members and masonry in the exterior and interior walls.
b) All blocks shall be fabricated from manufactured sand and machine pressed and average compression strength for blocks should not be less than 2.8N/mm2 and shall comply with physical requirements of ISO 6073:1981. Vertical and horizontal joint of blocks shall be filled completely and suitable with mortar on line shall not be moved or rearranged. Joint and surface of exposed finished block wall shall be cleaned immediately after joint is filled.
c) Supplying and laying masonry using selected quality blocks of approved class laid in cement mortar 1:5 (1 cement : 5 fine river sand) mix, joints finished, flush/ raked to 10mm depth including scaffolding, curing complete as per drawing and specifications.
4.2 | SOLID BLOCK WORK
150 x 150 x 300mm solid block wall, blocks laid common bond
1 | Masonry below raised ground floor level
| Masonry area | 45.6 | m2
2 | Raised Ground floor
| Masonry area | 254.6 | m2
3 | Front wall
| Masonry area | 114 | m2
4 | Side walls
| Masonry area | 57 | m2
5 | Fins
| Masonry area | 123.9 | m2
6 | Ramp masonry wall
| Masonry area | 28.4 | m2
6 | Ablution area walls
| Masonry area | 120 | m2
4.3 | PLASTERING
Note: Rates shall include for; a) 20mm thick Cement plastering on Exterior surface of External masonry walls and concrete surfaces and 15mm thick plastering on interior walls and concrete surface as specified.
b) Cement plastering on external walls and concrete surfaces with 1:4 Cement mortor mix as specified incl. wire mesh at joints of concrete surfaces and walls (first,second coats).
b) River Fine Sand / M.Sand shall be used for all plastering work.
c) Rates shall include for CONMIX MegaFlow MP or equivalent that shall be mixed with cement mortar for external wall plastering as per manufacturers specifications.
1 | Masonry below +150
a | Exterior
| Plastering area (Exterior) | 91.2 | m2
2 | Ramp masonry wall
a | Exterior
| Plastering area (Exterior) | 28.4 | m2
3 | Raised Ground floor
a | Exterior
| Plastering area (Exterior) | 254.6 | m2
b | Interior
| Plastering area (Interior) | 254.6 | m2
4 | First floor
a | Exterior
| Plastering area (Exterior) | 114 | m2
b | Interior
| Plastering area (Interior) | 114 | m2
5 | Ablution area
a | Exterior
| Plastering area (Exterior) | 120 | m2
b | Interior
| Plastering area (Interior) | 120 | m2
6 | Textured Plastering
a | Aggregate exposed Plastering area (Exterior) | 53.32 | m2
7 | Above Roof Beam
a | Exterior
| Plastering area (Exterior) | 57 | m2
b | Interior
| Plastering area (Interior) | 57 | m2
8 | Fins
a | Exterior
| Plastering area (Interior) | 247.8 | m2
4.4 | FLOORING
a) Rates shall include for laying 50mm thick cement mortar in 1 : 5 mix ratio,cleaning down to reveals where necessary and water proofing of Toilet and Balcony floors & Terrace.
b) Rates shall include for: Fixing, bedding, grouting, and pointing materials, making good around pipes, sanitary fixtures, and similar; cleaning & Polishing.
c) Course /M.Sand shall be used for Floor screeding work.
1 | Ground floor
50 mm thick screed in the floor
| Cement sand screed Area | 261.5 | m2
2 | Toilets and Ablution Area
50 mm thick screed in the floor
| Cement sand screed Area | 138.53 | m2
3 | Ramp
50 mm thick screed in the floor
| Cement sand screed Area | 26.29 | m2
4 | Ablution area
50 mm thick screed in the floor
| Cement sand screed Area | 49.6 | m2
BILL No: 04 - MASONRY & PLASTERING
TOTAL OF BILL No: 04 - Carried over to summary
BILL No: 05
METAL WORKS
5.1 | GENERAL
Note: (a) Rates shall include for: all fabrication work, welding, marking, drilling for bolts including those securing timbers, steel plates, bolts, nuts and any type of washer, riveted work, counter sinking and tapping for bolts or machine screws.
(b) Rates shall include for all painting and finishing as specified
(c) Rates shall include for fabrication and erection and temporary supports and fixing into position
5.2 | RAILING ON RAMP ACCESS
5.2.1 | Ramp SS (Grade 316) pipe Railing
1 | 1200mm high handrail with ø50mm SS pipe horizontally top and ø25mm SS pipes veritically and 3x ø25mm SS horizontally with 18mm welded base plates as shown in the drawing | 2 | item
BILL No: 05 - METAL WORKS
TOTAL OF BILL No: 05 - Carried over to summary
BILL No: 06
CEILINGS
6.1 | SUSPENDED CEILING
a) Rates shall include for: all labour in framing, notching and fitting around projections, pipes, light fittings, hatches, grilles and similar and complete with cleats, packers, wedges and similar and all nails and screws.
b) Rate shall include for: timber priming and all painting as specified in the drawing
d) Exterior ceilings consists of Aluminium framed with 6mm thick weather proof fibre cement suspended board ceiling system.
1 | Ground floor
USG Ensemble Seamless Acoustical Plasterboard or approved equivalent Ceiling system.
| Ceiling Area | 261.5 | m2
2 | False cladded ceiling under Truss Canopy
Seamless fibre cement board Ceiling system.
| Ceiling Area | 40.6 | m2
3 | Toilets and Ablution Area
Seamless fibre cement board Ceiling system.
| Ceiling Area | 131.6 | m2
BILL No: 06 - CEILING
TOTAL OF BILL No: 06 - Carried over to summary
BILL N0: 07
DOORS AND WINDOWS
7.1 | GENERAL
Notes: (a) Rates shall include for locks, latches, closures, push plates, pull handles, bolts, kick plates, hinges and all door & window hardware and these materials should brass and of superior quality.
b) Rates shall include for door frames, mullions, transoms, trims, glazing, tinting, timber panels, boarding, framing, lining, fastenings and all fixings and installations.
c) Rates shall include for all painting
d) All Aluminium windows shall be powder coated aluminium or as specified in drawings
c) All timber doors shall be solid timber panneled door with varnish finish or as specified in drawings
d) All doors and windows shall be double glazed, c/w 6mm glass or as specified in drawings
7.2 | TIMBER DOORS, ALUMINIUM DOORS AND WINDOWS
1 | D1 (2820 x 1700) | 10 | Nos
2 | D2 (2150 x 900) | 3 | Nos
3 | W1 (4800 x 2000) | 6 | Nos
4 | GI fixed screen (Mosque female ablution entrance cover) | 2 | Nos
7.3 | ABLUTION AREA DOORS
1 | D4 (2150 x 1000) | 4 | Nos
2 | D5 (2150 x 700) | 6 | Nos
3 | W1 (400 x 400) diamond shaped | 6 | Nos
4 | G1 (660 x 2900) | 4 | Nos
5 | G2 (660 x 2200) | 4 | Nos
6 | Grill Window L2121mm - L3434mm (Refer section Y-Y) | 4 | Nos
BILL N0: 07 -DOORS AND WINDOWS
TOTAL OF BILL No: 07 - Carried over to summary
BILL N0: 08
FINISHES
8.1 | GENERAL
a) Rates shall include for: fixing, bedding, grouting and pointing materials; making good around pipes, Sanitary fixtures, and similar: Cleaning down and polishing to achieve desired finish.
b) Rates shall include for all other beading works required at the corners and ends.
c) All tiles shall be ISO approved tiles or smilar as given in drawings or Techinical Specification.
f) All tiles shall be fixed using tile adhesive with proper water proofing (where ever necessary) application by using water proofing Membrane as per the manufacture guidelines and instruction.
8.2 | FLOOR TILES
8.2.1 | Ground floor
1 | 900mm x 600mm x11mm Polished homogeneous floor tiles | 216 | m2
2 | 600mm x 300mm x11mm Polished homogeneous floor tiles | 50 | m2
8.2.2 | Toilets
1 | 600mm x600mm x11mm non slip homogeneous floor tiles | 69.6 | m2
8.2.3 | Ablution area
1 | 600mm x600mm x11mm Polished non slip homogeneous floor tiles | 68.93 | m2
8.2.4 | Ramps
1 | Skid proof Rough Concrete surface c/w horizontal fine groove lines
| Texture/Paint area | 26.29 | m2
8.2.3 | Stairs
1 | 600mm x300mm x11mm Polished non slip homogeneous floor tiles
| Staircase tiling with nosing including landing area | 66.65 | m2
8.3 | WALL TILES
8.3.1 | Ablution area
1 | 600mm x300mm x9mm homogeneous Wall tiles | 67.1 | m2
8.3.2 | Toilets
1 | 600mm x300mm x9mm homogeneous Wall tiles | 27.28 | m2
BILL N0: 08 - FINISHES
TOTAL OF BILL No: 08 - Carried over to summary
BILL N0: 09
HYDRAULICS & DRAINAGE
(a) Rates shall include for sockets, running joints, connectors, elbows, junctions, valves, reducers, expansion joints, backnuts and similar, incidental fittings, clips saddles, brackets, straps, hangers, screws, nails and fixing complete, including cutting and forming holes, excavating, laying pipes and backfilling trenches.
(b) All pipework and fittings shall be high pressure UPVC
(c) Rate shall include for supply and fixing of all pipes
9.1. | Internal Plumbing
| Internal plumbing in Toilets, Ablution Area and Exterior incl. Supply and laying of pipes | 1 | item
9.2. | External plumbing
1 | Direct Well Water connection pipe work for ground floor and Toilet/Ablution Area with separate water meters incl. supply and laying of pipes. | 1 | item
2 | Where Municipal Water Connection available provision for water meter connection | 1 | item
3 | Waste water and sewage connection from all the toilets, to the municipality sewer line with Catch pits and Manhole. Also the well water over flow to the Municipality Drain incl. Supply and laying of pipes where applicable. | 1 | item
4 | Constriuction/Supply and installation of septic tank and equipment related to to the tank including connections. | 1 | item
9.3. | Sanitary Fixtures & Accessories
Sanitary fixtures complete including brackets. All sanitary fittings shall be of superior quality Cotto or approved equivalent. Taps, Hand shower, Bidet shower, TP Holder and Soap Tray should be Stainless steel and should be approved from the client
9.3.1 | Toilets & Ablution Areas
1 | WC suites incl. Flush tank and fittings with fresh water connection (Cotto or approved equivalent brand) | 8 | Nos
2 | Muslim Shower (Cotto or approved equivalent brand) with water connection | 8 | Nos
3 | Wall Mirror c/w 80micron gray Aluminium frame | 2 | Nos
4 | Soap dispenser | 8 | Nos
5 | Toilet paper holder | 8 | Nos
6 | Straight Grab Rail 900mm; Satin Finished Stainless Steel, 32mm Dia, 60mm clearance, concealed fixings | 2 | Nos
7 | 90 degree Angled Grab Rails H450mm V700mm; Satin Finished Stainless Steel, 32mm Dia, 60mm clearance, concealed fixings | 2 | Nos
8 | Drop Down Grab Bar 700mm With Toilet Roll Holder;Satin Finished Stainless Steel, 32mm Dia, concealed fixings | 2 | Nos
9 | Wall Mounted SS Ablution taps (Cotto or approved equivalent brand) | 14 | Nos
10 | Floor drains c/w P traps | 8 | Nos
11 | Drainage trenches and collection chambers including installation of SS grating plates and uPVC pipe connection to septic tank c/w traps and skid resistant porcelain tile finish. | 1 | item
9.3.2 | Pumps
1 | Supply and installation of appropriate capacity Water pump 'DAVEY DYNADRIVE CONSTANT PRESSURE SYSTEM' or approved equivalent, complete including pump stand, connecting to pipe work and electricity as specified, Should be approved from the client | 1 | Nos
9.4 | DRAINAGE
9.4.1 | Preamble notes
(a) Rates shall include for excavation, maintaining faces of drain pipe trenches and pits, backfilling, disposal of surplus soil, bends, junctions, reducers, expansion joints and all joints, gutters, end caps and other incidental materials.
(b) All pipework shall be UPVC
9.4.2 | Rainwater discharge pipe
1 | ø 75mm PVC Rainwater down pipe from Roof (including false canopy roof) to the drainage and interior duct sealings) | 1 | item
2 | Construction of Drain Pits | 1 | item
BILL No:09 - HYDRAULIC AND DRAINAGE
TOTAL OF BILL No:09 - Carried over to summary
BILL No:10
PAINTING
10.1 | GENERAL
Note: (a) Rates shall include for: the provision, erection and removal of scaffolding, preparation, rubbing down between coats and similar work, the protection and/or masking floors, fittings and similar work, removing and replacing door window furniture
(b) All painting work shall be carried in accordance with the Specifications
(c) Color code and brand should be approved from the client
(d) Emulsion paint or approved equivalent putty finish on plastered and concrete surfaces, plywood / cement fibre board of all internal surfaces.
(e) Weather proof emulsion paint or approved equivalent system with textured finish on plastered and concrete surfaces of external walls.
(f) Paint finish for interior surfaces of the wall and ceilings complete including application of two coats of wall sealer, two coats of putty finish and two coats of emulsion paint finish on top for Interior painting.
10.2 | WALLS
10.2.1 | Ground floor
1 | Exterior
| Painting area | 254.6 | m2
2 | Interior
| Painting area | 254.6 | m2
10.2.2 | Ablution Area & Toilets
1 | Exterior
| Painting area | 114 | m2
2 | Interior
| Painting area | 114 | m2
10.2.3 | Above Roof Beam
1 | Exterior
| Painting area | 57 | m2
10.3 | CEILING
Emulsion paint finish after grinding the area and applying putty. Both Slab soffit and false ceiling
1 | Ground floor
| Painting area | 261.5 | m2
2 | Toilet and Ablution Areas
| Painting area | 131.6 | m2
BILL No: 10 - PAINTING
TOTAL OF BILL No: 10 - Carried over to summary
BILL No: 11
FURNITURE
11.1 | GENERAL
Rates shall include for supply & complete installation.
11.2 | Mimbaru
1 | Stand for Khuthuba with Steps (Design should be approved from the client) | 1 | nos
11.3 | Mus'haf cupboard
1 | Mus'haf cupboards 2m L x 600mm H x 300mm D (design to be approved from the client) made using Mahogany wood (or approved equivalent) | 4 | nos
11.4 | Sound rack
1 | 12U, 1000D av rack including 2 sliding shelf and all the accessories required to mount the equipments (Should be approved from the client) | 1 | nos
11.5 | Ladder
1 | Double sided Aluminium ladder, 16 steps, industrial grade | 1 | nos
11.6 | Miscellaneous
All the items should be approved from the client before procuring.
1 | Wall clock 16" (White) | 2 | nos
2 | Digital prayer time clock including istallation & electrical connection | 2 | nos
3 | Foldable prayer chair | 15 | nos
4 | Single sofa seat for Imaam room should be foam leather | 1 | nos
5 | Door Mat 3M-Coil matt or equivalent | 10 | nos
6 | Broom with Dustpan | 5 | nos
7 | Heavy Duty Hybrid Garden Water Hose 5/8 IN. X 50' | 1 | nos
8 | Microfiber Glass Cleaning Cloths16" x 16" | 25 | nos
9 | Twin pedal dustbin 20Ltr | 1 | nos
10 | Pedal Operated Wheelie Bins 120 ltr (Frontier or equivalent) | 1 | nos
11 | Outdoor litter bins 60 ltr (Frontier or equivalent) | 5 | nos
12 | Window cleaner | 10 | nos
13 | Floor wiper with handle | 10 | nos
14 | Window wiper 25cm | 10 | nos
BILL No: 11 -FURNITURE
TOTAL OF BILL No: 11 - Carried over to summary
BILL No: 12
ELECTRICAL INSTALLATIONS
12.1 | GENERAL
(a) Rates shall include for: screws, nails, bolts, nuts, standard cable fixing or supporting clips, brackets, straps, rivets, plugs and all incidental accessories
(b) Rates for work in trench shall include for: excavation, maintaining faces of excavations, backfilling, compaction, appropriate cable covers, warning tape and disposal of surplus spoil
(c) Rates for electrical conduits, fittings, equipment and similar items shall include for: all fixings to various building surfaces
(d) Light end and switch end of wiring together measured as one point
(e) A point wiring for power points is measured as one point for each socket outlet; other end of wire is not included in the quantity.
(f) Rates shall include for supply and complete installation
(g) Rates shall include special electrical works, above ceiling cable trenches including fixing and complete installation.
(h) Three phase power supply
(i) All equipment shall be guaranteed for a period of 12 months from the date of commissioning or date of practical completion of the project which ever later
(j) The rates shall include for comprehensive maintenance during defects liability period of 12 months from the date of handing over
(k) Rate shall include for supply, installation, maintaining, testing and commissioning of the system for power and lighting according to drawings and specifications to working order and approval of service Utility.
(l) All materials, equipment wiring shall confirm to local codes, specifications, standards/latest I.E.E. regulations (BS 7671).
(m) All measurements to be made on site by the contractor.
(n) All building lights shall be Philips or approved equivalent and power sockets, switches dimmers shall be of brand legrand or equivalent.
12.2 | ELECTRICAL BOARDS
1 | Complete installation, including for all connections, earthing, painting, testing and similar of:
| Three phase main panel board with connections from the mains including meters, cut-off fuse and other accessories to be located in the panel room at ground floor to electrical engineers specification | 1 | Item
2 | Panel Board | 1 | Nos
12.3 | ELECTRICAL WIRING
| Electrical wiring with copper conductor cable in conduits in walls and concrete as per government regulations including necessary D-boards at each level. | 1 | item
12.4 | ELECTRICAL FIXTURES
1 | Main Distribution board | 1 | nos
2 | Sub-Distribution board | 3 | nos
3 | Ceiling Fan 56' (KDK or approved equivalent.) | 17 | nos
4 | Ceiling Mount Lamp LED 35W 3705lm 106 lm/W | 32 | nos
5 | Ceiling Mount LED spotlight (Weather Proof) Out Door 3W 146lm 49lm/W | 8 | nos
6 | Wallmount LED Lamp 3W 280lm 93lm/W CCT 3000 K CRI 80 (Weatherproof) | 17 | nos
7 | Wallmount LED Lamp Double emission 19W 781lm 41lm/W | 12 | nos
8 | Manageable Network Port Switch (08 ports) 10/100/1000 ethernet, L2 managed, 802.3 Bt POE+ | 1 | nos
9 | Biometric Attendance System Specific brand: ZKT, for compatiblity to existing system Built in backup battery
10 | Fibre ODF 4 core, c/w 4 core outdoor fibre cable connection | 2 | nos
11 | Single port cat6 Network Socket Outlet, c/w cat6 cable connection to networkswitch | 2 | nos
12 | Switch Socket Outlet 13AMP 1-gang | 37 | nos
13 | Switch Socket Outlet 15AMP 1-gang | 10 | nos
14 | Ceiling Fan Regulator | 17 | nos
15 | One way Switch Outlet 6-gang | 6 | nos
16 | Two way Switch 1-gang | 10 | nos
17 | Three Phase Isolators | 3 | nos
| LED weatherproof LED strips | 65 | m
12.5 | Air-Conditioning System: Design, supply and complete installation of Daiking VRV IV or approved equivalent air-conditioning system.
12.5.1 | Indoor Specification
(a) The address of the indoor unit shall be set automatically in case of individual and group control
(b) Wired centralized control shall be set by liquid crystal remote controller
(c) Each unit shall have a cleanable type filter fixed to an integrally moulded plastic frame. The filter shall be a slide out type and shall be neatly inserted.
(d) Each Unit shall have service Ball valves for After sale service and future Isolation of FCU
(e) The proposed indoor unit should have an indoor Sound Pressure Level below 25dB (A)
Indoor Units
1 | 48000btu Ceiling Mounted Cassette type round flow indoor units | 10 | Nos
12.5.2 | Outdoor Specifications
(a)The Outdoor Unit Shall be factory assembled with Weather Proof casing, constructed from Heavy Gauge Mild Steel Panels and coated with Anti Corrosive Epoxy resin finish. The unit should be completely factory wired and tested and shall be fitted with all necessary controls and switch gear.
(b) All outdoor units need to be VRV or Central systems which have the capacity to control & operate multiple indoor units
(c) The Condensor fins, coils... etc of the Outdoor unit must have Heavy Anti-Corrosion or equivalent treatment. Anti-corrosion coating must be done by Manufacturer and manufacturers commitment for the proposed treatment and details of treatment should be proposed.
(d) All Outdoor units shall be with inverter compressors and be able to operate even in the event of failure of one compressor.
(e) The Brand of AC Equipment proposed should have an outdoor or outdoor sets of Sound Pressure Level below 60dB (A)
(f) Outdoor refrigerant type shall be R410A or R32
Outdoor Units
1 | 480000 BTU and Above or equivalent VRV/VRF Central Outdoor Top Throw System. | 1 | item
12.6 | SOUND SYSTEM
1 | Horn Loudspeaker 75W (TOA or approved equiv) | 4 | nos
2 | Speakers 30W wall fixed shall be "JBL", "Bose" or approved equivalent (White color) | 12 | nos
3 | Amplifier 360w, 100v (Line 6, or YAMAHA or approved equivalent) | 2 | nos
4 | Audio Mixer (8 Channel), phantom power shall be "YAMAHA", "Sound Craft" or approved equivalent | 1 | nos
5 | Wireless Headworn mic shall be "Sennheiser", "SHURE" or approved equivalent | 1 | nos
6 | Cable Mic shall be "Bose" or "JTS" or approved equivalent | 1 | nos
7 | Goose neck mic with shock mount shall be "SHURE" OR "Sennheiser" OR approved equivalent | 1 | nos
8 | Adjustable mic stand with round Base | 1 | nos
9 | Microphone Cable with Connection Jacks and Extension | 1 | nos
10 | 2kVA UPS | 1 | nos
12.7 | LAPTOP COMPUTER
1 | Microsoft surface pro 8 or equivalent system Including surface pro signature keyboard, surface slim pen 2, surface arc mouse, carrying bag and cover or equivalent accessories. System minimum spec: 13" Display, Intel® Evo Platform Core™ i7-16GB Memory - 512GB SSD or equivalent | 1 | nos
12.8 | NAME BOARD
1 | Design and Supply and complete installation of Mosque Name board including Cut Out Letters with 2 spotlight (760 mm x 3700 mm) | 1 | nos
12.9 | SOLAR PANELS
a ) | General
a) Rates shall include for: Design, supply and install according to operators’ demand/specifications. screws, nails, bolts, nuts, standard cable fixing or supporting clips, brackets, straps, rivets, plugs and all incidental accessories.
b) Rate shall include for electrical conduits, fittings, equipment and similar all fixings
c) Rate shall include to complete the system and connect to the grid including supply and installation of net meter as per specification and approval of Consultant/ Client (Netmeter, Junction box specs, solar AC & DC cable specs, solar brackets specs, inverter specs & solar panel specs, display monitors…etc)
1 | Design, supply and complete installion of grid tied PV system, according to Maldives Energy Authority Regulations and Guidelines with a minimum capacity of 20 kW | 1 | item
BILL No: 12 - ELECTRICAL INSTALLATION
TOTAL OF BILL No: 12 - Carried over to summary
BILL No: 13
COMMON WORK
13.1 | General
(a) Rates shall include for: all labour in framing, notching and fitting around projections, pipes, light fittings, hatches, grilles and similar and complete with cleats, packers, wedges and similar and all nails and screws.
(b) Design should be approved by Client
(c) Letters should be embosed
13.2 | Calligraphy
Design and supply and complete installation
1 | Calligraphy Board 1.4m x 1.7m | 6 | nos
2 | Calligraphy Board 1.5m x 4m | 2 | nos
3 | Calligraphy Board 1.5m x 4m | 2 | nos
4 | Calligraphy Board 2.8m x 4m (Qibla Wall) | 1 | nos
5 | Calligraphy Board 4m x 5.5m (Mihrab) | 1 | nos
13.3 | Movable Partitions
1 | 900mm x 1800mm high floor standing divider screens as per design drawings | 15 | nos
13.4 | Exterior façade
Supply and complete installation of WPC exterior façade Jaali, back lighting, electrical connections, decorations and painting.
13.4.1 | Mosque and Ablution Area
1 | Border Type 1 | 1 | item
2 | Border Type 2 | 1 | item
3 | Border Type 3 | 1 | item
4 | Border Type 4 (Center pieces) | 4 | item
13.5 | Softscaping
1 | Allow for exterior softscaping and decorations | 1 | item
13.6 | Ground Well
1 | Allow for 1.2m dia concrete well 6m depth for ground water including casting inplace and piping complete | 1 | item
(a) Rates shall include for: all labour in framing, notching and fitting around projections, pipes, light fittings, hatches, grilles and similar and complete with cleats, packers, wedges and similar and all nails and screws.
BILL No: 13 - WOODWORK
TOTAL OF BILL No: 13 - Carried over to summary
BILL N0: 14
ROOFING
14.1 | General
14.1.1 | (a) Rates shall include for: all labour in framing, notching and fitting around projections, pipes, light fittings, hatches, anti termite treatments, grilles and similar and complete with cleats, packers, wedges and similar and all nails, bolts & screws.
(b) Rates shall include for: Welding, Apply primer and enamel paint coat to Roof trusses, Purlins, Base plates etc.
14.2 | Roof Coverings
14.2.1 | Nano-ceremic or equivilant roofing system
1 | Roof covering of main building and ablution Areas (Refer to drawings and specification) | 1 | item
2 | Roof covering between fins (Refer to drawings and specification) | 1 | item
3 | Roof Screed
Fiberglass covering on Roof
| Roof Area | 152 | m2
Fiberglass mat (225gsm)
Resin (200litre barrel)
BILL N0: 14 - ROOFING
TOTAL OF BILL No: 14 - Carried over to summary
BILL No: 15
FIRE FIGHTING SYSTEM
15.1 | GENERAL
(a) Rates shall include for sockets, running joints, backnuts and similar; incidential fittings, clips, saddles, brackets, straps, hangers, screws, nails and fastenings complete, incl. cutting and forming holes; excavating laying pipes and backfilling trenches.
(b) Shop drawings of the system should be submitted to the consultant for approval.and it should be acceptable and comply to the regulation of the MNDF Fire and Rescue Service Department
(c) All items used in fire fighting system should be acceptable and comply to regulations of the MNDF Fire and Rescue Service Department.
15.2 | FIRE APPLIANCES
15.2.1 | Ground Floor
1 | Fire extinguisher (CO2 2kg) | 2 | nos
2 | DCP Extinguisher (load 6kg) In Polycarbonate Enclosure | 1 | nos
BILL No: 15 - FIRE FIGHTING SYSTEM
TOTAL OF BILL No: 15 - Carried over to summary
BILL No: 16
EXTERIOR BOUNDARY AND PAVEMENT
16.1 | GENERAL
(a) Price should include levelling and laying pre-cast blocks, including price of blocks and workmanship
(b) Concrete rates shall include supply of all formworks, reinforcements, including form oil, timber, plywood, nails etc. as per drawings and specifications.
(c) Mix ratio for reinforced concrete shall be 1:2:3 unless otherwise specified and lean concrete shall be 1:3:6 by volume
(d) River sand (fine /coarse) and agrregate shall be used for all concrete works
16.2 | Excavation for boundary | 15.96 | m³
16.3 | Boundary Foundation Beam FB1
| Concrete Volume | 12.16 | m³
Reinforcement.
| 12mm. dia, 6m. high tensile steel bar (4T12) | 0.54 | t
16.4 | Columns C4 (Boundary)
| Concrete Volume | 0.58 | m³
| 12mm. dia, 6m. high tensile steel bar (4T12) | 0.01 | t
16.5 | MASONRY BLOCK WORK
150 x 150 x 300mm solid block wall, blocks laid common bond
1 | Boundary Wall
| Masonry wall area | 162 | m2
16.6 | PLASTERING
Note: Rates shall include for; a) 20mm thick Cement plastering on Exterior surface of External masonry walls and concrete surfaces and 15mm thick plastering on interior walls and concrete surface as specified.
b) Cement plastering on external walls and concrete surfaces with 1:4 Cement mortor mix as specified incl. wire mesh at joints of concrete surfaces and walls (first,second coats).
c) River Fine Sand / M.Sand shall be used for all plastering work.
d) Rates shall include for CONMIX MegaFlow MP or approved equivalent that shall be mixed with cement mortar for external wall plastering as per manufacturers specifications.
1 | Plastering on Boundary wall
Exterior
a | Plastering area (Exterior) | 324 | m2
a | Embossed plastering design | 37 | m2
16.7 | PAINTING
Emulsion paint finish after grinding the area and applied with weather proof textured paint
1 | Boundary wall
| Painting area | 324 | m2
16.8 | Pavement blocks
Levelling and laying concrete blocks
| Interlocking blocks 100 x 200 (thickness 50mm) Pavement area | 198 | m2
16.9 | Curb Stones
| 100mm wide concrete curb at sides of paving blocks | 207 | m
BILL No: 16 - EXTERIOR BOUNDARY AND PAVEMENT
TOTAL OF BILL No: 16 - Carried over to summary
BILL No: 17
ADDITIONS & OMISSIONS
BILL No: 17 - ADDITIONS & OMISSIONS
TOTAL OF BILL No: 17 - Carried over to summary

## Minaret BOQ
Item | Description | Qty | Unit | Rate | Total Amount
BILL No: 01
GROUND WORKS
1.1 | GENERAL
(a) Rates shall include for: levelling, grading, trimming, compacting to faces of excavation, keep sides plumb, backfilling, consolidating and disposing surplus soil. Cost to include supply of material , labour , tools, & equipment, scaffolding, consumables (nails, screws, bolts, nuts,washer,etc.), technical supervision and all other incidentals necessary to complete the work all in accordance with plans & specification.
(b) Rates for demolishing existing structure shall include; breaking up and pulling down of structures and its associated substructure, and removing all incidental debris, cleaning and stacking materials required for making good, casing, covering up and protecting works to be retained or left intact, carrying out the works in sequence or phases; including piecemeal works.
(c) Rates for setting aside for re-use shall include cleaning, stacking, protecting and dispatching from, and the subsequent returning to site as required.
(d) Rates for cutting out existing structures shall include; using chisels, sledge hammers, pneumatic tools, flame cutters, diamond cores and other equipments/processes of various descriptions in cutting openings, quoining up jambs, forming recessed reveals, toothing and bonding, preparing thresholds and cut edges, providing necessary safety and security measures, installing temporary supports as required, cleaning and stacking materials required for making good, removing all debris from site.
(e) Site clearing is measured area on plan
(f) Rates for site clearance shall include:
i. clearing all general vegetation, tall grass, creepers, shrubs, bushes and small trees.
ii. clearing all rubbish, debris and unwanted materials.
iii. removal of existing soil piles
(g) Unless otherwise described in the Bills of Quantities, excavation shall be deemed to commence at existing ground level.
(h) Rates for filling/backfilling shall include;
i. spreading, leveling and compacting
ii. decrease in bulk volume
(i) Ground needs to be compacted to the density required by the Engineer
(j) Excavation of sand bed in foundation trenches, Columns pits etc. At a given depth from existing natural ground level and stacking the excavated material within the site or adjacent plots including dressing of bottom, sides strutting, timbering, shoring, trimming of sides dewatering, all leads, and lifts, incidentals, etc. complete with the ramming of the bottom, surface preparation as per specifications to receive the PCC. Excavation shall be payable only for vertical cut up to the outer edge of foundation lean concrete as indicated in drawings for all depths. Cost of extra excavation required for working space, supporting side shuttering of foundations and retaining walls and that required for making slopes for the stability of excavation shall be deemed to be included in the rate quoted. (Note: The Line & levels in the drawings shall be strictly followed and over-excavation if any shall be made good by the contractor free of cost.) Organize the space for stacking of excavated earth for using the same in backfilling will be the responsibility of the contractor only.
1.2 | EXCAVATION
Note: Excavation quantities are measured to the faces of concrete members. Rates shall include for all additional excavation required to place the formwork/shuttering and dewatering the trenches for the required days.
1 | Excavation for foundation | 21.17 | m³
1.3 | FILLING
Notes: Rates shall include for: levelling, grading, trimming and compacting
1 | Sand blinding layer to receive damp proof membrane | 12.7 | m²
2 | Earth filling in ground floor (300mm above ground level) | 5.08 | m³
1.4 | Water Proofing & Admixtures
Note: Rates shall include for: dressing around and sealing to avoid all penetrations
1 | Add Water proofing admixture, CONMIX MEGA ADD WL1 or approved equivalent to below ground concrete work. | 1 | item
2 | Apply Rubberised Bitumen Paint as Water proofing , CONMIX MoyaShield SBB or approved equivalent to exposed surface of below ground Concrete and Masonry structures. | 1 | item
3 | Add Concrete Plasticizer, CONMIX MEGA FLOW P to all concrete work above ground level. | 1 | item
1.5 | Damp Proof Membrane
1 | (a) Rates shall include for: dressing around and sealing to all penetrations. | 1 | item
Supplying and laying of Polythene damp proof membrane (1000 guage) laid on blinding area.The membrane is loosely-laid on the compacted surface before casting of the RCC slab and having uniform surface including necessary removal of membrane release liner while applying, necessary overlaps between the membranes and fixing overlaps by PrePrufe tape, firm rolling onto the surface to get a tight seal, etc. complete all as per manufacturer’s recommendations, etc.
BILL No: 01 - GROUND WORKS
TOTAL OF BILL No: 01 - Carried over to summary
BILL No: 02
CONCRETE
2.1 | GENERAL
(a) Concrete is measured net without deduction for the volume of reinforcement.
(b) All concrete admixtures shall be administered in accordance with manufacturer's recommendations.
(c) Mix ratio for reinforced concrete shall be 1:2:3 and lean concrete shall be 1:3:6 by volume
(d) Rates for concrete shall include;
(1) mixing, depositing, hoisting or pumping and placing in position
(2) Compacting by suitable means
(3) Packing and tampering around reinforcement including mechanical vibration
(4) Curing and protection
(5) Removing or cutting rebates, grooves, chases, mortises and the like, including making good after removal of formwork and casting in all required items
(6) All formworks, reinforcements as described in FORMWORK (3.2) & REINFORCEMENT (3.3).
(7) Additional concrete required to place the formwork and to conform to structural and excavated tolerances.
(e) All concrete test according to the engineers instructions. Test for estimation on strength of concrete in structure, compressive strength test shall be conducted for prepared test pieces (150 x 150mm Test Cubes) on the 07th day (3nos cubes) and 28th day (03nos cubes). Strength test shall be conducted for Foundation works, Columns, Slabs and Slab beams according to British Standards.
(f) Rates shall be inclusive for any additional concrete required to place the formwork.
2.2 | FORMWORK
(a) | Approved film coated 12mm plywood or 3mm thick steel plate shuttering and centering for structural concrete work in locations called for including strutting, propping, bracing, bolting, wedging, casing, striking, removal etc. complete for any size, section, thickness. Props shall consist of well designed steel pipes adequately braced (wooden ballies as props shall not be permitted).
(b) | Rates shall include formwork shall include for: all necessary boarding, supports, erecting, framing, temporary cambering, cutting, perforations for reinforcing bars, bolts, straps, ties, hangers, pipes and removal of formwork.
(c) | Allow for forming grooves, drip course, chamfers, cut-outs, openings etc. where called for and for dressing with approved shuttering oil to prevent adhesion. The finished surface should be smooth and as per direction as well as to the Engineer's approval. Rate shall include all cost for shuttering and deshuttering as well.
2.3 | REINFORCEMENT
Main reinforcement steel shall be high tensile steel hot rolled deformed bars complying with BS 4449, Characteristic strength not less than 460N/mm2
Stirrups shall be hot rolled mildsteel round bars complying with BS 4449, Characteristic strength not less than 250N/mm2
Rates shall include for; distribution steel, cleaning, fabrication, placing, the provision for all necessary temporary fixings, and supports including chairs and tie wire , laps and wastage.
No allowance has been made in the weight of steel reinforcement for rolling margin, tying wires, spacers, chairs and weight of weld etc.
Rates for bar reinforcement shall include;
(1) allowance for rolling margin, weight of welds and wastage
(2) cutting to length and fabricating including bending to various bend and radii
(3) placing in position, holding and supporting
(4) providing and tying with galvanised steel wire at all intersections
(5) providing and seating of spacer blocks and chairs
(6) Providing all necessary laps, bends and anchorages including stirrup rebars, weld connections..etc
(7) cleaning by wire brushing
2.4 | LEAN CONCRETE
Note: Quantity is measured with additional 0.1m to the edges of concrete foundation members. Rates shall be inclusive for any additional concrete required to place the formwork.
1 | 50mm thick lean concrete to bottom of raft foundation | 0.56 | m³
2.5 | REINFORCED CONCRETE
(a) Rates shall include for: cleaning, fabrication, placing, the provision for all necessary temporary fixings and supports including tie wire and chair supports, laps and wastage
(b) All reinforcing bars except 6mm dia bars shall be high strength deformed bars
(c) The exact length inclusive of laps are given. The rates shall take into account any wastage.
In-situ reinforced concrete to:
2.5.1 | Foundation
1 | Minaret Foundation
| Concrete Volume | 22.4 | m³
Reinforcement.
| 12mm. dia, 6m. high tensile steel bar (T12@150 BW TB) | 0.04 | t
| 10mm. dia, 6m. high tensile steel bar (T12@150 BW TB) | 0.02 | t
2.5.2 | Columns
1 | Minaret Columns
| Concrete Volume | 2.56 | m³
Reinforcement. ( Upto bar length 6m)
| 16mm. dia, 6m. high tensile steel bar (10T16) | 0.28 | t
2.5.3 | Beams
1 | First Floor Beams B6
| Concrete Volume | 1.96 | m³
Reinforcement.
| 12mm. dia, 6m. high tensile steel bar (8T12) | 0.16 | t
BILL No: 02 - CONCRETE
TOTAL OF BILL No: 02 - Carried over to summary
BILL No: 03
MASONRY AND PLASTERING
3.1 | GENERAL
Note: Rates shall include for: a) cleaning out cavities, forming rebated reveals and pointing and cleaning down to reveals where necessary; fractional size blocks, all necessary machine cutting, cutting or forming chases or edges of floor slabs, cutting or leaving holes and openings as recesses for and building in pipes, conduits, sleeves and similar as required for all trades; leaving surfaces rough or raking out joints for plastering and flashing, bedding frames or plates, building in joists, bearers or similar, temporary supports to openings, templates, reinforcement in walls and for all necessary making good. Providing approved quality mesh at joints between structural members and masonry in the exterior and interior walls.
b) All blocks shall be fabricated from manufactured sand and machine pressed and average compression strength for blocks should not be less than 2.8N/mm2 and shall comply with physical requirements of ISO 6073:1981. Vertical and horizontal joint of blocks shall be filled completely and suitable with mortar on line shall not be moved or rearranged. Joint and surface of exposed finished block wall shall be cleaned immediately after joint is filled.
c) Supplying and laying masonry using selected quality blocks of approved class laid in cement mortar 1:5 (1 cement : 5 fine river sand) mix, joints finished, flush/ raked to 10mm depth including scaffolding, curing complete as per drawing and specifications.
3.2 | SOLID BLOCK WORK
150 x 150 x 300mm solid block wall, blocks laid common bond
2 | Raised Ground floor
| Masonry area | 95.2 | m2
3.3 | PLASTERING
Note: Rates shall include for; a) 20mm thick Cement plastering on Exterior surface of External masonry walls and concrete surfaces and 15mm thick plastering on interior walls and concrete surface as specified.
b) Cement plastering on external walls and concrete surfaces with 1:4 Cement mortor mix as specified incl. wire mesh at joints of concrete surfaces and walls (first,second coats).
b) River Fine Sand / M.Sand shall be used for all plastering work.
c) Rates shall include for CONMIX MegaFlow MP or equivalent that shall be mixed with cement mortar for external wall plastering as per manufacturers specifications.
3.3.1 | Above Ground floor
a | Exterior
| Plastering area (Exterior) | 95.2 | m2
b | Interior
| Plastering area (Interior) | 95.2 | m2
3.4 | FLOORING
Cement sand screeding on the floor as specified on.
3.4.1 | Ground floor
1 | 50 mm thick screed in the floor
| Cement sand screed Area | 11.2 | m2
BILL No: 03 - MASONRY & PLASTERING
TOTAL OF BILL No: 03 - Carried over to summary
BILL No: 04
METAL WORKS
4.1 | GENERAL
Note: (a) Rates shall include for: all fabrication work, welding, marking, drilling for bolts including those securing timbers, steel plates, bolts, nuts and any type of washer, riveted work, counter sinking and tapping for bolts or machine screws.
(b) Rates shall include for all painting and finishing as specified
(c) Rates shall include for fabrication and erection and temporary supports and fixing into position
4.2 | MINARET LADDER
4.2.1 | Minaret Ladder for Internal Access to Top
1 | GI ladder with Enamel Coating fixed to interior of the Minaret for Access to top of Minaret. | 1 | item
4.3 | MINARET DOME
4.3.1 | Aluminum Framed plates
1 | Aluminum (Grade 5052) Framed plate as shown in drawings | 1 | item
BILL No: 04 - METAL WORKS
TOTAL OF BILL No: 04 - Carried over to summary
BILL N0: 05
DOORS AND WINDOWS
5.1 | GENERAL
Notes: (a) Rates shall include for locks, latches, closures, push plates, pull handles, bolts, kick plates, hinges and all door & window hardware and these materials should brass and of superior quality.
b) Rates shall include for door frames, mullions, transoms, trims, glazing, tinting, timber panels, boarding, framing, lining, fastenings and all fixings and installations.
c) Rates shall include for all painting
d) All Aluminium windows shall be powder coated aluminium or as specified in drawings
c) All timber doors shall be solid timber panneled door with varnish finish or as specified in drawings
d) All doors and windows shall be double glazed, c/w 6mm glass or as specified in drawings
5.2 | TIMBER DOORS, ALUMINIUM DOORS AND WINDOWS
1 | D3 (2150 x 900) | 1 | Nos
BILL N0: 05 -DOORS AND WINDOWS
TOTAL OF BILL No: 05 - Carried over to summary
BILL N0: 06
FINISHES
6.1 | GENERAL
a) Rates shall include for: fixing, bedding, grouting and pointing materials; making good around pipes, Sanitary fixtures, and similar: Cleaning down and polishing to achieve desired finish.
b) Rates shall include for all other beading works required at the corners and ends.
c) All tiles shall be ISO approved tiles or smilar as given in drawings or Techinical Specification.
f) All tiles shall be fixed using tile adhesive with proper water proofing (where ever necessary) application by using water proofing Membrane as per the manufacture guidelines and instruction.
6.1.1 | Exterior Decoration
Supply and complete installation of WPC exterior façade, back lighting, electrical connections, decorations and painting on all sides of Minaret
1 | Border Type 4 | 1 | item
BILL N0: 06 - FINISHES
TOTAL OF BILL No: 06 - Carried over to summary
BILL No:7
PAINTING
7.1 | GENERAL
Note: (a) Rates shall include for: the provision, erection and removal of scaffolding, preparation, rubbing down between coats and similar work, the protection and/or masking floors, fittings and similar work, removing and replacing door window furniture
(b) All painting work shall be carried in accordance with the Specifications
(c) Color code and brand should be approved from the client
(d) Emulsion paint or equivalent putty finish on plastered and concrete surfaces, plywood / cement fibre board of all internal surfaces.
(e) Weather proof emulsion paint or equivalent system with textured finish on plastered and concrete surfaces of external walls.
(f) Paint finish for interior surfaces of the wall and ceilings complete including application of two coats of wall sealer, two coats of putty finish and two coats of emulsion paint finish on top for Interior painting.
7.2 | WALLS
Emulsion paint (Nippon or equiv.) finish after grinding the area and applying putty and exterior walls should be applied with weather proof textured paint
7.2.1 | Ground floor
1 | Exterior
| Painting area | 95.2 | m2
2 | Interior
| Painting area | 95.2 | m2
BILL No: 7 - PAINTING
TOTAL OF BILL No: 7 - Carried over to summary
BILL No: 8
ELECTRICAL INSTALLATIONS
8.1 | GENERAL
(a) Rates shall include for: screws, nails, bolts, nuts, standard cable fixing or supporting clips, brackets, straps, rivets, plugs and all incidental accessories
(b) Rates for work in trench shall include for: excavation, maintaining faces of excavations, backfilling, compaction, appropriate cable covers, warning tape and disposal of surplus spoil
(c) Rates for electrical conduits, fittings, equipment and similar items shall include for: all fixings to various building surfaces
(d) Light end and switch end of wiring together measured as one point
(e) A point wiring for power points is measured as one point for each socket outlet; other end of wire is not included in the quantity.
(f) Rates shall include for supply and complete installation
(g) Rates shall include special electrical works, above ceiling cable trenches including fixing and complete installation.
(h) Three phase power supply
(i) All equipment shall be guaranteed for a period of 12 months from the date of commissioning or date of practical completion of the project which ever later
(j) The rates shall include for comprehensive maintenance during defects liability period of 12 months from the date of handing over
(k) Rate shall include for supply, installation, maintaining, testing and commissioning of the system for power and lighting according to drawings and specifications to working order and approval of service Utility.
(l) All materials, equipment wiring shall confirm to local codes, specifications, standards/latest I.E.E. regulations (BS 7671).
(m) All measurements to be made on site by the contractor.
(n) All building lights shall be Philips or approved equivalent and power sockets, switches dimmers shall be of brand legrand or equivalent.
8.2 | ELECTRICAL WIRING
1 | Electrical wiring with copper conductor cable in conduits in walls and concrete as per government regulations including necessary D-boards at each level. | 1 | item
8.3 | ELECTRICAL FIXTURES
1 | Low Brightness IP65 Striplight 2800K with Heat Disspating Aluminum Bars | 1 | item
2 | Wallmount LED Lamp 54W 4450lm | 2 | nos
3 | One way switch | 3 | nos
8.4 | LIGHTENING PROTECTION SYSTEM
1 | Design, supply and complete installation of standard lightening protection system to cover the whole building as per the local regulations (rates shall include for all fixing of system and down conductor to earthing) | 1 | item
BILL No: 8 - ELECTRICAL INSTALLATION
TOTAL OF BILL No: 8 - Carried over to summary
BILL No: 09
ADDITIONS & OMISSIONS
BILL No: 16 - ADDISSION & OMISSION
TOTAL OF BILL No: 16 - Carried over to summary