## Cover
BILL OF QUANTITIES
10 CLASS ROOM BLOCK HDH.KAMUNUDHOO SCHOOL
CLIENT
MINISTRY OF EDUCATION
REPUBLIC OF MALDIVES
PREPARED BY

## Summary
PROJECT: 10 CLASS ROOM BLOCK BUILDING AT HDH.MAKUNUDHOO
SUMMARY OF BILL OF QUANTITIES
Bl.no | Item Description | Amount
1 | PRELIMINARIES | 0
2 | GROUND WORKS | 0
3 | CONCRETE WORKS | 0
4 | MASONRY & PLASTERING | 0
5 | FLOORING & TILING | 0
6 | DOORS & WINDOWS | 0
7 | CEILING | 0
8 | PAINTING | 0
9 | METAL WORK | 0
10 | HYDRAULICS & DRAINAGE | 0
11 | ELECTRICAL INSTALLATIONS | 0
12 | FIRE FIGHTING SYSTEM | 0
13 | ADDITIONS | 0
14 | OMISSIONS | 0
0
| TOTAL Mvr | 0 | 0
| 6% GST Mvr | 0
| GRAND TOTAL Mvr | 0

## Boq
PROJECT : HDH.MAKUNUDHOO 10 CLASS ROOM BLOCK BUILDING
Item | Description | Unit | Qty | Material Rate | Labour Rate | Total
BILL No: 01
PRELIMINARIES
1.1 | General Notes
(1) | Abbreviations
m - metre
no - numbers
m³ - cubic metre
m² - square metre
m - metre
t - tonnes
incl - including
mm - millimetre
dia - diameter
SS - Stainless Steel
GI - Galvanised Iron
1.2 | Site Management Costs
(1) | Allow for all on and off site management cost including costs of foreman and assistants, temporary services, telephone, fax, hoardings, fences, Crane/Concrete pump, Machinaries and similar items | Item | 1 |  |  | 0
0
1.3 | Sign Board |  |  |  |  | 0
(1) | Allow for sign board. | No | 1 |  |  | 0
0
1.4 | Logistics |  |  |  |  | 0
| Charges for supply of materials including shifting materials and other logistics expenses for the project. | Item | 1 |  |  | 0
1.5 | SAFETY |  |  |  |  | 0
(1) | Safety - Providing and fixing scaffolding with G.I. pipes and clamps and pvc netting all around building and for the safety of the workers during construction of the project. | Item | 1 |  |  | 0
1.6 | Clean-up |  |  |  |  | 0
(1) | Allow for clean-up of completed works and site upon completion. | Item | 1 |  |  | 0
0
BILL No: 01 PRELIMINARIES
| TOTAL OF BILL No: 01 - Carried over to summary |  |  |  |  | 0
BILL NO : 02
GROUND WORK
2.1 | General
(a) Rates shall include for: leveling, grading, trimming, compacting to faces of excavation, keep sides plumb, backfilling, consolidating, additional working space and disposing surplus soil.
2.2 | Site clearance |  |  |  |  | 0
| Clearing site - Demolition of Existing building, cutting trees and plants and dispatch all debris, clearing and dispose all unwanted materials away from site and prepare site ready for proposed construction. | m² | 630.48 |  |  | 0 | 630.48
0
2.3 | Shoring |  |  |  |  | 0
| Charges for construction of 150mm thick solid block Masonry wall complete including plastering, below existing adjacent building to protect side buildings. | m² |  |  |  | 0 | 142.94
0
2.4 | Excavation |  |  |  |  | 0
| (a) Excavation quantities are measured to the faces of concrete members. Rates shall include for all additional excavation required to place the formwork, back fill, dewatering and others |  |  |  |  | 0 | 8.47 | 27.3325 | 18.225 | 5.76 | 1.62 | 7.8125 | 11.4075 | 37.8225 | 118.45 | 148.0625
2.4.1 | Excavation |  |  |  |  | 0 | 95.1 | 52.305 |  | 62 | 34.1 | 86.405 | 82.0848 | 230.1473
(1) | Foundations | m³ | 230.15 |  |  | 0
0
2.4 | Back filling
(a) Rates shall include for: leveling, grading, trimming and compacting.
(b) Ground need to be compacted to the density required by the consultant
1 ) | 225mm thick highly compacted hard core from Ground floor to below ground floor slab | m² | 414 |  |  | 0 | 413.985
2 ) | 50mm thick Cement/sand blinding layer (1:10 - Cement & Local Sand mix) to receive damp proof membrane below ground floor slab | m² | 414 |  |  | 0
2.5 | Damp Proof Membrane |  |  |  |  | 0
| (a) Rates shall include for: dressing around and sealing to all penetrations, laps and turnups. |  |  |  |  | 0
1 ) | Polythene damp proof membrane (500 gauge) laid on blinding layer. | m² | 632.355 |  |  | 0
0
BILL No: 02 GROUND WORKS
| TOTAL OF BILL No: 02 - Carried over to summary |  |  |  |  | 0
BILL NO : 03
3.0 | CONCRETE
(a) Rates shall include for: placing in position; making good after removal of formwork and casting in all required items; additional concrete required to conform to structural and excavated tolerances.
(b) Mix ratio for reinforced concrete shall be 1:2:3 and lean concrete shall be 1:2:6 by volume.
(c) Quantity is measured to the edges of concrete foundation members. Rates shall be inclusive for any additional concrete required to place the formwork.
3.1.1 | LEAN CONCRETE
| 50mm thick lean concrete below Foundation | [5 empty] | 8.47 | 27.3325 | 18.225 | 5.76 | 1.62 | 7.8125 | 11.4075 | 37.8225 | 118.45
| Foundation Footings & Tie beams | m² | 204.86 |  |  | 0 | 95.1 | 52.305 |  | 62 | 34.1 | 86.405 |  | 204.855
3.2 | REINFORCED CONCRETE
1.0 | FOUNDATIONS
| Footings F1 to F8 | m³ | 17.56 |  |  | 0 | 1.344 | 5.1577 | 3.3075 | 0.972 | 0.216 | 1.3538 | 2.4502 | 2.7562 | 17.5575
| Tie Beam TB1, 250 x 450mm | m³ | 15.26 |  |  | 0 |  | 15.255
| Tie Beam TB2, 250 x 450mm | m³ | 9.81 |  |  | 0 |  | 9.81
2.0 | GROUND FLOOR
2.1 | COLUMNS
| C1 , 200 x 200mm x 41nos: (4275mm H) | m3 | 7.011 |  |  | 0 | 7.011
| C2 , 400 x 200mm x 06nos: (4275mm H) | m3 | 2.052 |  |  | 0 | 2.052
| SC, 150 x 150mm x 07nos: (3825mm H) | m3 | 0.6 |  |  | 0 | 0.60244
2.2 | STAIRCASE |  |  |  |  | 0
| R.c.c. Staircase | m3 | 3.1 |  |  | 0
2.3 | R.C.C. GROUND FLOOR SLAB |  |  |  |  | 0
| 100mm thick R.C. slab | m3 | 43.91 |  |  | 0 | 427.495 | 11.58 | 439.075 | 43.9075
2.4 | FLOOR BEAMS (STORE) |  |  |  |  | 0
| B1 , 200 x 450mm | m3 | 1.26 |  |  | 0 | 18.12 | 1.0872 | 0.17381 | 1.261
2.5 | FLOOR SLAB (STORE) |  |  |  |  | 0
| 150mm thick R.c.c. Slab (Half landing level) | m3 | 3.05 |  |  | 0 | 20.145 | 3.0217
3.0 | FIRST FLOOR
3.1 | SLAB BEAMS
| B1 , 200 x 450mm | m3 | 4.36 |  |  | 0 | 72.6 | 4.356
| B2 , 200 x 450mm | m3 | 0.49 |  |  | 0 | 8.1 | 0.486
| B3 , 200 x 450mm | m3 | 2.844 |  |  | 0 | 47.4 | 2.844
| B4 , 200 x 450mm | m3 | 2.16 |  |  | 0 | 36 | 2.16
| B5 , 200 x 550mm | m3 | 0.24 |  |  | 0 | 3 | 0.24
| B6 , 200 x 550mm | m3 | 2.98 |  |  | 0 | 37.2 | 2.976
3.2 | FLOOR SLAB |  |  |  |  | 0
| 150mm thick R.c.c. Floor Slab | m3 | 57.9 |  |  | 0 | 300.9 | 84.92 | 385.82 | 57.873
3.3 | COLUMNS
| C1 , 200 x 200mm x 41nos: (3500mm H) | m3 | 5.74 |  |  | 0 | 5.74
| C2 , 400 x 200mm x 06nos: (3500mm H) | m3 | 1.68 |  |  | 0 | 1.68
| SC, 150 x 150mm x 07nos: (3050mm H) | m3 | 0.48 |  |  | 0 | 0.48037
4.0 | ROOF LEVEL
4.1 | ROOF BEAMS
| RB1, 200 x 450mm | m3 | 2.232 |  |  | 0 | 31 | 2.79
| RB2, 200 x 450mm | m3 | 0.54 |  |  | 0 | 6 | 0.54
| RB3, 200 x 400mm | m3 | 14.9 |  |  | 0 | 186 | 14.88
3.3 | FORM WORK | [9 empty] | #REF!
(a) Exposed surface shall have fair finish while remaining may have rough finish.
(b) Timber used for unexposed concrete surface shall sound dressed and seasoned good quality common timber while for exposed concrete surfaces dressedand matched boards uniformly thick and not more than 251mm wide.
c) Plywood used for forms shall be of commercial standard, moisture resistane conrete form plywoodnot lessthan 6mm thick and atleast 12mm thick.
(d) Rates shall include for; all necessary boarding,supports, erecting, framing, temporary cambering cutting, perforations for reinforcing bars, bolts,straps,ties, hangers, pipes and removal of formwork.
1.0 | FOUNDATIONS
| Footings F1 to F8 | m2 | 58.8 |  |  | 0 | 6.72 | 17.94 | 12.6 | 2.16 | 1.44 | 5.7 | 5.94 | 6.3 | 58.8
| Tie Beam TB1, 250 x 450mm | m2 | 122.9 |  |  | 0 | 135.6 |  | 122.04
| Tie Beam TB2, 250 x 450mm | m2 | 78.5 |  |  | 0 | 87.2 |  | 78.48
2.0 | GROUND FLOOR
2.1 | COLUMNS
| C1 , 200 x 200mm x 41nos: (4275mm H) | m2 | 152.7 |  |  | 0 | 152.684
| C2 , 400 x 200mm x 06nos: (4275mm H) | m2 | 30.78 |  |  | 0 | 30.78
| SC, 150 x 150mm x 07nos: (3825mm H) | m2 | 16.07 |  |  | 0 | 16.065
2.2 | STAIRCASE |  |  |  |  | 0
| R.c.c. Staircase | m2 | 28.5 |  |  | 0
2.3 | R.C.C. GROUND FLOOR SLAB |  |  |  |  | 0
| 100mm thick R.C. slab including Entrance Steps | m2 | 21.52 |  |  | 0 | 9.935 | 11.58 | 21.515
2.4 | FLOOR BEAMS (STORE)
| B1 , 200 x 450mm | m2 | 20.16 |  |  | 0 | 18.12 | 19.932 | 0.22575 | 20.1578
2.5 | FLOOR SLAB (STORE)
| 150mm thick R.c.c. Slab (Half landing level) | m2 | 20.15 |  |  | 0 | 20.145
3.0 | FIRST FLOOR
3.1 | SLAB BEAMS
| B1 , 200 x 450mm | m2 | 76.23 |  |  | 0 | 72.6 | 76.23
| B2 , 200 x 450mm | m2 | 8.505 |  |  | 0 | 8.1 | 8.505
| B3 , 200 x 450mm | m2 | 43.91 |  |  | 0 | 47.4 | 42.66 | 1.245 | 43.905
| B4 , 200 x 450mm | m2 | 32.4 |  |  | 0 | 36 | 32.4
| B5 , 200 x 550mm | m2 | 3.3 |  |  | 0 | 3 | 3.3
| B6 , 200 x 550mm | m2 | 40.92 |  |  | 0 | 37.2 | 40.92
3.2 | FLOOR SLAB |  |  |  |  | 0
| 150mm thick R.c.c. Floor Slab | m2 | 385.82 |  |  | 0 | 300.9 | 84.92 | 385.82
3.3 | COLUMNS
| C1 , 200 x 200mm x 41nos: (3500mm H) | m2 | 144.8 |  |  | 0 | 114.8
| C2 , 400 x 200mm x 06nos: (3500mm H) | m2 | 25.2 |  |  | 0 | 25.2
| SC, 150 x 150mm x 07nos: (3050mm H) | m2 | 12.81 |  |  | 0 | 12.81
4.0 | ROOF LEVEL
4.1 | ROOF BEAMS
| RB1, 200 x 450mm | m2 | 29.76 |  |  | 0 | 24.8 | 29.76
| RB2, 200 x 450mm | m2 | 7.2 |  |  | 0 | 6 | 7.2
| RB3, 200 x 400mm | m2 | 160.27 |  |  | 0 | 145.7 | 160.27
3.4 | REINFORCEMENT WORK
(a) Main reinforcement steel shall be high tensile steel hot rolled deformed bars complying with BS 1119 or BS 1172 Characteristic strength not less than 160N/mm2.
(b) Stirrups shall be hot rolled mildsteel round bars complying with BS 1119, Characteristic strength not less than 250N/mm2
(c ) Rates shall include for; distribution steel, cleaning, fabrication, placing, the provision for all necessary temporary fixings, and supports including chairs and tie wire , laps and wastage.
4.1 | BELOW GROUND
1 ) | FOUNDATIONS
| F1 to F8 | t | 0.98035 |  |  | 0 |  |  | f1 | f2 | f3 | f4 | f5 | f6 | f7 | f8
| 12mm dia deformed bars - 6m | nos | 184 |  |  | 0 | 980.352 | 165 | 14 | 52 | 28 | 10 | 2 | 14 | 28 | 36 | 184
| Binding wire | kg | 19.607 |  |  | 0 | 980.352
| TB1 | t | 1.2486 |  |  | 0
| 16mm dia deformed bars - 6m | nos | 106 |  |  | 0 | 1004.88 | 137.2 | f1: 914.6667; f2: 182.9333
| 6mm dia MS Round bars - 6m | nos | 183 |  |  | 0 | 243.756
| Binding wire | kg | 24.9727 |  |  | 0 | 1248.636
| TB2 | t | 1.2437 |  |  | 0
| 16mm dia deformed bars - 6m | nos | 117 |  |  | 0 | 1109.16 | 90.8 | f1: 605.3333; f2: 100.8889
| 6mm dia MS Round bars - 6m | nos | 101 |  |  | 0 | 134.532
| Binding wire | kg | 24.8738 |  |  | 0 | 1243.692
4.2 | GROUND FLOOR |  |  |  |  | 0
1 ) | COLUMNS
a ) | C1 , 200 x 200mm x 35nos: | t | 1.7239 |  |  | 0
| 16mm dia deformed bars - 6m | nos | 164 |  |  | 0 | 1554.72 | 164 | f2: 33.5; f3: 1394; f4: 126.7273
| 6mm dia MS Round bars - 6m | nos | 127 |  |  | 0 | 169.164
| Binding wire | kg | 34.4777 |  |  | 0 | 1723.884
b ) | C2, 400 x 200mm x 05nos | t | 0.53496 |  |  | 0
| 16mm dia deformed bars - 6m | nos | 48 |  |  | 0 | 455.04 | 48 | f2: 12; f3: 72
| 6mm dia MS Round bars - 6m | nos | 60 |  |  | 0 | 79.92
| Binding wire | kg | 10.6992 |  |  | 0 | 534.96
c ) | SC, 150 x 150 x 06nos: | t | 0.12097 |  |  | 0
| 10mm dia deformed bars - 6m | nos | 28 |  |  | 0 | 103.656 | 231 | f1: 12.8333
| 6mm dia MS Round bars - 6m | nos | 13 |  |  | 0 | 17.316
| Binding wire | kg | 2.4194 |  |  | 0 | 120.972
2 ) | STAIRCASE | t | 0.42943 |  |  | 0
| 10mm dia deformed bars - 6m | nos | 116 |  |  | 0 | 429.432
| Binding wire | kg | 8.5886 |  |  | 0 | 429.432
3 ) | GROUND FLOOR SLAB | t | 1.5845 |  |  | 0
| 10mm dia deformed bars - 6m | nos | 428 |  |  | 0 | 1584.456 |  | f1: 3073.525; f2: 512.2542; f3: 85.3757
| Binding wire | kg | 31.6891 |  |  | 0 | 1584.456
4 ) | SLAB BEAM (STORE)
a ) | B1 , 200 x 450mm | t | 0.31739 |  |  | 0
| 16mm dia deformed bars - 6m | nos | 28 |  |  | 0 | 265.44 | 28.62 | f1: 190.8; f2: 38.16
| 6mm dia MS Round bars - 6m | nos | 39 |  |  | 0 | 51.948
| Binding wire | kg | 6.3478 |  |  | 0 | 317.388
5 ) | FLOOR SLAB (STORE) | t | 0.34799 |  |  | 0
| 10mm dia deformed bars - 6m | nos | 94 |  |  | 0 | 347.988 | 20.145 | f1: 564.06; f2: 94.01
| Binding wire | kg | 6.9598 |  |  | 0 | 347.988
4.3 | FIRST FLOOR |  |  |  |  | 0
1 ) | SLAB BEAM
a ) | B1 , 200 x 450mm | t | 0.75191 |  |  | 0
| 16mm dia deformed bars - 6m | nos | 64 |  |  | 0 | 606.72 | 81.6 | f2: 544; f3: 108.8; f5: 60; f6: 4
| 6mm dia MS Round bars - 6m | nos | 109 |  |  | 0 | 145.188
| Binding wire | kg | 15.0382 |  |  | 0 | 751.908
b ) | B2, 200 x 450mm | t | 0.1364 |  |  | 0
| 16mm dia deformed bars - 6m | nos | 12 |  |  | 0 | 113.76 | 8.7 | f1: 58; f2: 11.6
| 6mm dia MS Round bars - 6m | nos | 17 |  |  | 0 | 22.644
| Binding wire | kg | 2.7281 |  |  | 0 | 136.404
c ) | B3, 200 x 450mm | t | 1.2383 |  |  | 0
| 20mm dia deformed bars - 6m | nos | 71 |  |  | 0 | 1051.794 | 52.2 | f1: 696; f2: 139.2; f4: 14.2; f5: 85.2
| 6mm dia MS Round bars - 6m | nos | 140 |  |  | 0 | 186.48
| Binding wire | kg | 24.7655 |  |  | 0 | 1238.274
d ) | B4, 200 x 450mm | t | 0.5305 |  |  | 0
| 16mm dia deformed bars - 6m | nos | 45 |  |  | 0 | 426.6 | 38.6 | 386 | 77.2 |  | 30 | 44 | 14.6667
| 6mm dia MS Round bars - 6m | nos | 78 |  |  | 0 | 103.896
| Binding wire | kg | 10.6099 |  |  | 0 | 530.496
e ) | B5, 200 x 550mm | t | 0.052434 |  |  | 0
| 20mm dia deformed bars - 6m | nos | 3 |  |  | 0 | 44.442 | 3.4 | f1: 22.6667; f2: 5.6667
| 6mm dia MS Round bars - 6m | nos | 6 |  |  | 0 | 7.992
| Binding wire | kg | 1.0487 |  |  | 0 | 52.434
f ) | B6, 200 x 550mm | t | 0.85786 |  |  | 0
| 20mm dia deformed bars - 6m | nos | 35 |  |  | 0 | 518.49 | 32.1 | f1: 321; f2: 80.25
| 25mm dia deformed bars - 6m | nos | 10 |  |  | 0 | 231.48
| 6mm dia MS Round bars - 6m | nos | 81 |  |  | 0 | 107.892
| Binding wire | kg | 17.1572 |  |  | 0 | 857.862
2 ) | FLOOR SLAB | t | 6.4156 |  |  | 0 |  |  | 385.82 | 5401.48 | 4051.11 | 9452.59 | 1575.4317 | 1732.9748
| 10mm dia deformed bars - 6m | nos | 1733 |  |  | 0 | 6415.566
| Binding wire | kg | 96.2335 |  |  | 0 | 6415.566
3 ) | COLUMNS
a ) | C1 , 200 x 200mm x 41nos: | t | 1.2859 |  |  | 0
| 16mm dia deformed bars - 6m | nos | 123 |  |  | 0 | 1166.04 | 123 | f2: 23.3333; f3: 984; f4: 89.4545
| 6mm dia MS Round bars - 6m | nos | 90 |  |  | 0 | 119.88
| Binding wire | kg | 25.7184 |  |  | 0 | 1285.92
b ) | C2, 400 x 200mm x 06nos | t | 0.39722 |  |  | 0
| 16mm dia deformed bars - 6m | nos | 36 |  |  | 0 | 341.28 | 36 | f1: 144; f2: 24; f3: 18; f4: 42
| 6mm dia MS Round bars - 6m | nos | 42 |  |  | 0 | 55.944
| Binding wire | kg | 7.9445 |  |  | 0 | 397.224
c ) | SC, 150 x 150 x 06nos: | t | 0.088398 |  |  | 0
| 10mm dia deformed bars - 6m | nos | 21 |  |  | 0 | 77.742 | 21
| 6mm dia MS Round bars - 6m | nos | 8 |  |  | 0 | 10.656
| Binding wire | kg | 1.768 |  |  | 0 | 88.398
4.5 | ROOF BEAMS |  |  |  |  | 0
1 ) | ROOF BEAMS
a ) | RB1 , 200 x 450mm | t | 0.50284 |  |  | 0
| 16mm dia deformed bars - 6m | nos | 47 |  |  | 0 | 445.56 | 32 | f2: 213.3333; f3: 42.6667
| 6mm dia MS Round bars - 6m | nos | 43 |  |  | 0 | 57.276
| Binding wire | kg | 10.0567 |  |  | 0 | 502.836
b ) | RB2, 200 x 450mm | t | 0.068868 |  |  | 0
| 16mm dia deformed bars - 6m | nos | 6 |  |  | 0 | 56.88 | 6.4 | f1: 42.6667; f2: 8.5333
| 6mm dia MS Round bars - 6m | nos | 9 |  |  | 0 | 11.988
| Binding wire | kg | 1.3774 |  |  | 0 | 68.868
c ) | RB3, 200 x 400mm | t | 1.7583 |  |  | 0
| 16mm dia deformed bars - 6m | nos | 154 |  |  | 0 | 1459.92 | 201.4 | f1: 1342.6667; f2: 223.7778
| 6mm dia MS Round bars - 6m | nos | 224 |  |  | 0 | 298.368
| Binding wire | kg | 35.1658 |  |  | 0 | 1758.288
5.0 | OTHER CONCRETE WORKS |  |  |  |  | 0
a ) | WINDOW SILL & LINTELS |  |  |  |  | 0
| Charges for construction of R.c.c. Sills and Lintels for the windows and doors as per details. Rate shall include for shuttering and Reinforcement works complete. | m3 | 14.8 |  |  | 0 | 5.5779 | 7.844 | f1: 1.188; f3: 14.6099
b ) | PARAPET WALL |  |  |  |  | 0
| Charges for construction of 100mm thick R.c.c.Parapet wall at First floor and Second floor as per details. (Refer drawing no:A 18) Rate shall include for Shuttering and Reinforcement work complete. | m3 | 3.37 |  |  | 0 | 39.6 | 3.366
c ) | R.C. FINS |  |  |  |  | 0
| Charges for construction of 200 x 100mm thick R.c.c.Fins and 200 x 100mm LEDGE at Ground floor, First floor and Second floor as per details. (Refer drawing no:A 19) Rate shall include for Shuttering and Reinforcement work complete. | m3 | 0.76 |  |  | 0 | 0.595 | 0.1632 | f1: 0.7582
d ) | GROUND WATER WELL |  |  |  |  | 0
| Charges for Construction and Installation of 1200mm dia. R.c.c. Ground water well, Base slab & Top cover slab as per drawing details. Rate shall include for; Excavation, form work, reinforcement, Lifting hooks, gravel filling etc complete. | m3 | 1.6 |  |  | 0
e ) | WASH BASIN COUNTER SLAB |  |  |  |  | 0
| Charges for Construction and Installation of 75mm thick R.c.c. Counter slab for washbasin at Toilet block (Ground floor, First floor and Second floor) as per drawing details. Rate shall include for; form work, reinforcement etc complete. | m3 | 0.38 |  |  | 0 | 0.24225 | 0.136 | f1: 0.37825
6.0 | WATER PROOFING & ADD MIXTURES |  |  |  |  | 0
(a) | Apply Rubberised bitumin water proofing paint, Moya Shield RBE, 2 coats to all exposed concrete and masonry surface below ground level. | m2 | 660.86 |  |  | 0
(b) | Add approved water proofing admixture Mega Add WL1 as per specification to all concrete below ground level. | item | 1 |  |  | 0
(c) | Add Plasticiser admixture Mega Flow P as per specification to all concrete Substreucture and Super structure. | item | 1 |  |  | 0
BILL No: 03 - CONCRETE WORKS
| TOTAL OF BILL No: 03 - Carried over to summary |  |  |  |  | 0
BILL No: 04
MASONRY AND PLASTERING
4.1 | General
a )Rates shall include for cleaning out cavities, forming rebated reveals and pointing and cleaning down to reveals where necessary; fractional size blocks, all necessary machine cutting, cutting or forming chases or edges of floor slabs.
b )Cutting or leaving holes and openings as recesses for and building in pipes, conduits , sleeves and similar as required for all trades; leaving surfaces rough or raking out joints for plastering and flashings, bedding frames or plates, building in joints.
c ) All external wall and all inetrenal walls shall be 100mm thick Solid cement blocks and for masonry mix ratio 1:5 (cement and river sand)
4.2 | MASONRY
1.0 | BELOW GROUND LEVEL
200mm thick Solid block wall
| 300 x150 x 200mm solid block wall - 200mm thick above all foundation beams. | m2 | 97.9 |  |  | 0 | 145 | 97.875
2.0 | GROUND FLOOR
1 ) | External walls |  |  |  |  | 0
a ) | 200mm thick Block wall with 300x150x200mm solid blocks | m2 | 177.3 |  |  | 0 | 84 | 275.1 | f1: 103; f2: 172.1; f3: 177.263
b ) | 300x150x150mm Solid block wall between SILL and LINTEL at rear side. | m2 | 8.55 |  |  | 0 | 8.5388
2 ) | Interior walls |  |  |  |  | 0
a ) | 200mm thick Block wall with 300x150x200mm solid blocks | m2 | 148.3 |  |  | 0 | 48.6 | 148.23
b ) | 150mm thick block masonry with 300x150x150mm Solid blocks | m2 | 49.54 |  |  | 0 | 16.65 | 55.7775 | f1: 6.24; f2: 49.5375
3.0 | FIRST FLOOR
1 ) | External walls |  |  |  |  | 0
a ) | 200mm thick Block wall with 300x150x200mm solid blocks | m2 | 155.3 |  |  | 0 | 82.5 | 255.75 | f1: 105; f2: 150.75; f3: 155.2725
b ) | 300x150x150mm Solid block wall between SILL and LINTEL at rear side. | m2 | 10.1 |  |  | 0 | 10.0913
2 ) | Interior walls |  |  |  |  | 0
a ) | 200mm thick Block wall with 300x150x200mm solid blocks | m2 | 160 |  |  | 0 | 51.6 | 159.96
b ) | 150mm thick block masonry with 300x150x150mm Solid blocks | m2 | 42.6 |  |  | 0 | 13.95 | 48.825 | f1: 6.24; f2: 42.585
5.0 | ABOVE ROOF BEAM
1 ) | External walls 150mm thick |  |  |  |  | 0
| 300x150x150mm solid block wall | m2 | 24.6 |  |  | 0 | 14.874
4.3 | PLASTERING
(a) 20mm thick Cement plastering on Exterior surface of External masonry walls and concrete surfaces and 15mm thick plastering on interior walls and concrete surface as specified incl. wire mesh shall be fixed at the joints of concrete surfaces and walls before plastering. Quantity is measured including concrete surfaces - Parapetwalls, Liftwalls, columns & beams.
(b)Rates shall include for External plastering shall 20mm thick (12+8mm) 2 coats in 1:4 cement and river sand mix ratio
c) Rates shall include for approved brand water proofing compound shall be mixed with cement mortar for external wall plastering as per manufacturers specifications.
1.0 | BELOW GROUND LEVEL
1 ) | 15mm thick Plastering
| Both surface of below ground walls | m2 | 195.8 |  |  | 0
2.0 | GROUND FLOOR
1 ) | External Plastering |  |  |  |  | 0 | 94.6 | 366.575 | 103 | 263.575 | 271.4823 | 5.8125 | 265.6698 | 42.6 | 27.69
| External surface of exeterior wall | m2 | 325.1 |  |  | 0 | 6.9863 |  | f6: 31.72; f7: 325.0797
2 ) | Internal Plastering |  |  |  |  | 0 | 49.8 | 333.66 | f2: 88.25; f3: 295.6375; f4: 192.6375
| Internal surface of external wall and both surface of Interior walls | m2 | 650.56 |  |  | 0 | 16.65 | 111.555 | f1: 6.24; f2: 105.315; f4: 631.6125; f5: 650.5609
3.0 | FIRST FLOOR | [5 empty] | 94.6 | 331.1 | 105 | 226.1 | 232.883 | 9.15 | 223.733 | 42.6 | 27.69
1 ) | External Plastering |  |  |  |  | 0 | 6.9863 |  | f3: 71.28; f4: 354.423; f6: 31.72; f7: 283.143
| External surface of exeterior wall & Parapet wall | m2 | 354.42 |  |  | 0
2 ) | Internal Plastering |  |  |  |  | 0 | 52.8 | 369.6 | f2: 88.25; f3: 308.875; f4: 203.875
| Internal surface of external wall and both surface of Interior walls | m2 | 703.7 |  |  | 0 | 16.95 | 118.65 | f1: 8.9285; f2: 109.7215; f4: 683.1965; f5: 703.6924
4.0 | ROOF LEVEL
1 ) | External Plastering |  |  |  |  | 0
| External surface of exeterior wall | m2 | 24.6 |  |  | 0
2 ) | Internal Plastering |  |  |  |  | 0
| Internal surface of external wall | m2 | 24.6 |  |  | 0 |  |  | 24.843 | 16.131 | 18.9 | 2.0956 | 0.77 | 62.7396
BILL No: 04 - MASONRY AND PLASTERING
| TOTAL OF BILL No: 04 - Carried over to summary |  |  |  |  | 0
BILL N0: 05
FLOORING & TILING
5.1 | General
(a) Rates shall include for laying 50mm thick cement mortar in 1 : 5 mix ratio,cleaning down to reveals where necessary and water proofing of Toilet and Balcony floors & Terrace.
5.2 | FLOORING
50mm thick Floor Screeding
1.0 | GROUND FLOOR |  |  |  |  | 0
| Class rooms | m2 | 257.3 |  |  | 0 | 257.3
| Corridor & Wash | m2 | 92.5 |  |  | 0 | 77.2 | 11.475 | f1: 1.32; f2: 2.475; f3: 92.47
| Store | m2 | 23.9 |  |  | 0 | 23.8663
| Cleaner Closet | m2 | 3.68 |  |  | 0 | 3.675
| Toilet | m2 | 4.5 |  |  | 0 | 4.5
| Staircase | m2 | 20.8 |  |  | 0 | 12.36 | 3.225 | f1: 5.175; f2: 20.76
| Entrance Steps | m2 | 25.1 |  |  | 0 | 25.09
2.0 | FIRST FLOOR |  |  |  |  | 0
| Class rooms | m2 | 257.3 |  |  | 0 | 257.3
| Corridor & Wash | m2 | 86.3 |  |  | 0 | 71.04 | 11.475 | f1: 1.32; f2: 2.475; f3: 86.31
| Store | m2 | 12.06 |  |  | 0 | 12.06
| Cleaner Closet | m2 | 3.68 |  |  | 0 | 3.675
| Toilet | m2 | 4.5 |  |  | 0 | 4.5
5.3 | TILING
(a) Rates shall include for: Fixing, bedding, grouting, and pointing materials, making good around pipes, sanitary fixtures, and similar; cleaning & Polishing.
(b) All Tiling work in accordance with specifications and finishes schedule.
(c) Tiles for bed rooms, offices, Kitchen, Living, Dining, corridors, all general areas shall be 600 x 600mm Polished Porcelain/Homogeneous tiles.
(d) Toilet wall tiles shall be 300 x 600 mm size ceramic Polished tiles including designed border tiles and Toilet Floor Tiles shall be 300 x 300mm Non- Slip ceramicTiles.
1.0 | GROUND FLOOR
A ) | FLOOR TILING
1 ) | 600 x 600mm Polished Porcelain tiles
| Class rooms | m2 | 257.3 |  |  | 0
| Store | m2 | 23.9 |  |  | 0
| Cleaner's closet | m2 | 3.68 |  |  | 0
2 ) | 600 x 600mm Non Slip Porcelain tiles
| Corridor | m2 | 92.5 |  |  | 0
3 ) | Homogeneous/Porcelain Step Tiles
| Stair case | m2 | 20.8 |  |  | 0
| Entrance Steps | m2 | 25.1 |  |  | 0
4 ) | 300 x 300mm Non slip Ceramic Tiles
| Toilets | m2 | 4.5 |  |  | 0
B ) | WALL TILING
300 x 600mm Polished Ceramic Wall Tiles. (Rate shall include for 300 x 100mm Design border tiles @ 1200mm high on toilet walls)
| Toilet walls @ 3M height | m2 | 41.4 |  |  | 0 | 15 | 45 | f1: 3.6; f2: 41.4
| Wash room walls @ 1.8m H | m2 | 8.64 |  |  | 0 | 4.8 | 8.64
| Vanity Counter | m2 | 2.1 |  |  | 0 | 2.1
C ) | SKIRTING
1 ) | Skirting - 600 x 100mm Porcelain Tiles | m | 216 |  |  | 0 | 215.78 | 3.3 | f1: 212.48; f3: 215.78
2.0 | FIRST FLOOR
A ) | FLOOR TILING
1 ) | 600 x 600mm Polished Porcelain tiles | [5 empty] | 24.5
| Class rooms | m2 | 257.3 |  |  | 0 | 28.7
| Store | m2 | 12.15 |  |  | 0 | 19.7
| Cleaner Closet | m2 | 3.68 |  |  | 0
2 ) | 600 x 600mm Non slip Porcelain tiles
| Corridor | m2 | 86.3 |  |  | 0 | 35.335 | 13.696 | f1: 49.031
3 ) | 300 x 300mm Non slip Ceramic Tiles
| Toilets | m2 | 4.5 |  |  | 0
B ) | WALL TILING
300 x 600mm Polished Ceramic Wall Tiles 2.7m height. (Rate shall include for 300 x 100mm Design border tiles @ 1200mm high on toilet walls)
| Toilet walls @ 3M height | m2 | 41.4 |  |  | 0 | 15 | 45 | f1: 3.6; f2: 41.4
| Wash room walls @ 1.8m H | m2 | 8.64 |  |  | 0 | 4.8 | 8.64 | f3: 0; f4: -2.4
| Vanity Counter | m2 | 2.1 |  |  | 0 | 2.1
C ) | SKIRTING
1 ) | Skirting - 600 x 100mm Porcelain Tiles | m | 245.3 |  |  | 0 | 256.6 | 3.3 | f1: 253.3
5.4 | WATER PROOFING
Apply 2 coats of Water proofing Compound, Moya Proof HF, on wet surfaces - Toilets, Balcony and Terrace Floors.
| Toilets | m2 | 9 |  |  | 0 | 3.6 | 2880 | f1: 320
| Corridor & Wash | m2 | 178.8 |  |  | 0
5.5 | TILE ADHESIVE
1 ) | Charges for supplying special tiles grout Conmix C800 / Conmix C500 for fixing tiles to all floors. | item | 1 |  |  | 0
BILL No: 05 -FLOORING AND TILING
| TOTAL OF BILL No: 05 - Carried over to summary |  |  |  |  | 0
BILL N0: 06
DOORS AND WINDOWS
6.1 | General
(a) Rates shall include for locks, latches, closers, push plates, pull handles, bolts, kick plates, hinges and all door & window hardware.
(b) Rates shall include for door frames and window frames, mullions, transoms, trims, glazing, tinting, timber panels, boardings, framing, lining, fastenings and all fixings and installation.
(c) All Timber door frames shall be treated timber. Rate shall include for Paint/Varnish finish.
(d) All louvres, windows and sliding doors shall be 30 micron powder coated aluminium as per details given in Door/Window schedule.
(e) All doors and windows shall be accordance with door/window drawing details.
1.0 | GROUND FLOOR
DOOR UNITS
1 ) | D1 - Solid Timber framed door with Soild Timber door panel, 950 x 2830mm. All glazed fix panels shall be double glazed panels. | no | 10 |  |  | 0 | 2.6885 | 26.885 | f1: 100.945
2 ) | D2 - Solid Timber framed door with Soild Timber door panel, 950 x 2150mm. | no | 1 |  |  | 0 | 2.0425 | 2.0425
3 ) | D3 - Solid Timber framed door with Soild Timber door panel, 780 x 2000mm. | no | 4 |  |  | 0 | 1.56 | 6.24
| WINDOW UNITS | [7 empty] | f2: 8.2825
1 ) | W1 - Coated Aluminium framed Window with Openable glass panels and Fixed aluminium louvered panels & glass panels at top, 2450 x 1690mm | no | 10 |  |  | 0 | 4.1405 | 41.405
2 ) | W2 - Coated Aluminium framed Window with Openable glass panels and Fixed 6mm thick blue tinted glazed panels at top , 1575 x 2000mm | no | 10 |  |  | 0 | 3.15 | 31.5
3 ) | W4 - Coated Aluminium framed Window with Fixed aluminium louvered panels, 700 x 550mm | no | 3 |  |  | 0 | 0.385 | 1.155
| SHADING DEVICE | [6 empty] | 109.2275 | f1: 102.9875; f2: 100.945
1 ) | TYPE 01 - Coated Aluminium frame with Louvered aluminium panels, 3000 x 650mm (Refer Elevation) | no | 12 |  |  | 0
2 ) | TYPE 02 - Coated Aluminium frame with Louvered aluminium panels, 1800 x 650mm (Refer Elevation) | no | 2 |  |  | 0
2.0 | FIRST FLOOR
DOOR UNITS
1 ) | D1 - Solid Timber framed door with Soild Timber door panel, 950 x 2830mm. All glazed fix panels shall be double glazed panels. | no | 11 |  |  | 0 | 2.6885 | 29.5735 | f1: 63.1691
2 ) | D3 - Solid Timber framed door with Soild Timber door panel, 780 x 2000mm. | no | 4 |  |  | 0 | 1.56 | 6.24
| WINDOW UNITS | [6 empty] | 0
1 ) | W1 - Coated Aluminium framed Window with Openable glass panels and Fixed aluminium louvered panels & glass panels at top, 2450 x 1690mm | no | 10 |  |  | 0 | 4.1405 | 41.405 | f2: 1.56
2 ) | W2 - Coated Aluminium framed Window with Openable glass panels and Fixed 6mm thick blue tinted glazed panels at top , 1575 x 2000mm | no | 10 |  |  | 0 | 3.15 | 31.5
3 ) | W3 - Coated Aluminium framed Window with Openable glass panels and Fixed Aluminium louvered panels at top , 1240 x 1690mm | no | 1 |  |  | 0 | 2.0956 | 2.0956
4 ) | W4 - Coated Aluminium framed Window with Fixed aluminium louvered panels, 700 x 550mm | no | 1 |  |  | 0 | 0.385 | 0.385
| SHADING DEVICE | [6 empty] | 0
1 ) | TYPE 01 - Coated Aluminium frame with Louvered aluminium panels, 3000 x 650mm (Refer Elevation) | no | 12 |  |  | 0 |  | 111.1991 | f1: 104.9591
2 ) | TYPE 02 - Coated Aluminium frame with Louvered aluminium panels, 1800 x 650mm (Refer Elevation) | no | 2 |  |  | 0
BILL N0: 06 - DOORS AND WINDOWS
| TOTAL OF BILL No: 06 - Carried over to summary |  |  |  |  | 0
BILL No: 07
WOOD WORK & CEILING
7.1 | General
(a) Rates shall include for: all labour in framing, notching and fitting around projections, pipes, light fittings, hatches, grilles and similar and complete with cleats, packers, wedges and similar and all nails,bolts & screws.
(b) Rates shall include for applying approved quality wood preservators as per manufactures instructions for all Timber structures.
(c) Rates shall include for 9mm thick Cement board fixed on 35 x 50mm Timber frame,trimming, nails, screws,hooks, hangers, clips and similar.
7.2 | CEILING
1.0 | SUSPENDED ACOUSTIC CEILING SYSTEM ON ALUMINIUM FRAME
| First floor - Class room and Store | m2 | 269.35 |  |  |  | 269.35
2.0 | 6MM THICK CEMENT BOARD CEILING ON 50 X 35MM THICK TIMBER FRAME
| Ground floor - Toilet / Wash room | m2 | 7 |  |  | 0 | 6.975
| First floor- Corridor/Toilet/Wash room/Cleaners | m2 | 94.5 |  |  | 0 | 94.48
| Roof level - Eave Ceiling | m2 | 59.9 |  |  | 0 | 59.83
7.3 | WOOD WORK
1 ) | Timber Fascia Board: Supply and Fixing 25 x 250mm wide Timber Fascia board complete including Paint finishes. | mtr | 78 |  |  |  | 77.2
BILL No: 07 - WOOD WORK & CEILING
| TOTAL OF BILL No: 07 - Carried over to summary |  |  |  |  | 0
BILL No: 08
PAINTING
8.1 | General | [6 empty] | 80.6
(a) Rates shall include for: the provision, erection and removal of scaffolding, preparation, rubbing down between coats and similar work, the protection and/or masking floors, fittings and similar work, removing and replacing door and window furniture.
| (b) All painting work shall be carried in accordance with the Specifications | [6 empty] | 168.85
(c)Rate shall include for weather proof paint finish for exterior surfaces of the wall complete including application of two coats of oil based wall sealer and two coats of weather bond paint
| (d)Rate shall include for putty and paint finish for interior surfaces of the wall and ceilings complete including application of two coats of wall sealer, two coats of putty finish and two coats of emulsion paint finish on top for Interior painting. | [6 empty] | 139
1.0 | GROUND FLOOR
| Painting exterior surfaces of External Wall, Columns & beams. | m2 | 325.1 |  |  | 0
| Painting interior surfaces Wall, Columns & beams) | m2 | 650.56 |  |  | 0 |  | 143.2
| Painting Soffit of slab (Ceiling) | m2 | 423.3 |  |  | 0 | 427.78 | 423.28
2.0 | FIRST FLOOR
| Painting exterior surfaces of External Wall, Columns & beams. | m2 | 354.42 |  |  | 0
| Painting interior surfaces Wall, Columns & beams) | m2 | 703.7 |  |  | 0 |  | 143.2
| Painting Soffit of slab (Ceiling) | m2 | 107.4 |  |  | 0 | 376.68 | 107.33
3.0 | ROOF LEVEL
| Painting exterior surfaces of External Wall, Columns & beams. | m2 | 24.6 |  |  | 0
| Painting interior surfaces Wall, Columns & beams) | m2 | 24.6 |  |  | 0
| Eave Ceiling | m2 | 59.9 |  |  | 0
BILL No: 08 - PAINTING
| TOTAL OF BILL No: 08 - Carried over to summary |  |  |  |  | 0
BILL No: 09
METAL WORK
9.1 | General
(a) Rates shall include for ; all labour in framing, cutting, welding, cleats, baseplates, flanges,screws, nails, bends, and similar complete with grinding, surface smoothening and polish finishes.
9.2 | RAILING
1.0 | GROUND FLOOR
1 ) | S.S. Railing - Staircase | no
| Supply, Fabrication and Fixing S.S.Railing - Fixed at Middle of the Staircase as per details | m | 7.4 |  |  | 0
| Supply, Fabrication and Installation of 40mm dia. S.S.Pipe Fixed at both Sides of the Staircase as per details | m | 6.6 |  |  | 0 | 14.4
2.0 | FIRST FLOOR
1 ) | S.S. Railing - BALCONY | no
| Supply, Fabrication and Installation of S.S.Railing - Staircase as per details (Refer drawing - A12) | m | 39.6 |  |  | 0 | 39.6
9.2 | ROOFING
1 ) | Roof Truss - Supply, Fabrication and Fixing Roof Trusses complete with Base plates, Bolts, nuts, Washers etc including Paint Finishes. Refer drawing detail S 10. |  |  |  |  | 0
| TR1 - 6.5mtr length | no | 26 |  |  | 0
2 ) | Connection Pipes: Supply and Fixing 60.3 x 2.5mm thick CHS (G.I) to be welded at the bottom of the Trusses as connection member. | Mtr | 38.6 |  |  | 0
3) | Supply and Fixing C - Purlins 100 10 (GI) @ 900mm spacing | Mtr | 648.5 |  |  | 0 | 617.6 | 648.48
4) | Roof Covering - Supply and Fixing BHP Lysaght Roofing sheet | m2 | 510.76 |  |  | 0 | 510.7552
5) | 50mm thick double side Aluminium Foiled Rock wool Insulation laid as heat resistant below roofing sheet. | m2 | 510.76 |  |  | 0
6) | 25mm grid G.I. mesh laid as support to under the Rock wool insulation | m2 | 510.76 |  |  | 0
7) | Capping - Supply and Fixing 600mm wide Lysaght Ridge Capping | mtr | 39 |  |  | 0
8 ) | Capping - Supply and Fixing 600mm wide Lysaght Flashing at Gable ends | mtr | 27 |  |  | 0 | 26.8
9 ) | Gutter - Supply and Fixing 150 x 200mm Lysaght Gutter complete including brackets and clips. | mtr | 78 |  |  | 0 | 78
BILL No: 09 - METAL WORK
| TOTAL OF BILL No: 09 - Carried over to summary |  |  |  |  | 0
BILL No: 10
HYDRAULICS & DRAINAGE
10.1 | General
(a) Design provide and install plumbing network for the entire building complete in accordance to standard set by the local governing body MWSC
(b) The following items and description and the plumbing drawings are given as guidance as to the nature of the information to be returned by the contractor.
(c) Ground water connection shall be made as specified in the drawings.
(d) The cost shall include for; sockets, running joints, connectors, elbows, junctions, reducers, expansion joints, back nuts and similar, incidental fittings, clips, saddles, brackets, straps, hangers, screws, nails , pvc glues, threadseals and fixing complete, including cutting and forming holes, excavating, laying pipes , backfilling trenches.
(e) All pipes shall be High Pressure uPVC "Mutha" or equivalent brand.
1.0 | GROUND FLOOR |  |  |  |  | 0
1 ) | HYDRAULICS
a ) | Charges for Piping for fresh water Pipe work | item | 1 |  |  | 0
b ) | Charges for Piping for Ground water supply pipe work. | item | 1 |  |  | 0
c ) | Charges for Providing and Fixing Heavy duty water pump Davey brand for Ground water supply to all floors - ground water net work. | no | 1 |  |  | 0
2 ) | SANITARY FIXTURES &ACCESSORIES |  |  |  |  | 0
1 ) | WC with basin | no | 3 |  |  | 0
2 ) | Wash basin with trap including counter slab | no | 1 |  |  | 0
3 ) | Wash basin tap | no | 1 |  |  | 0
4 ) | Toilet paper holder | no | 3 |  |  | 0
5 ) | Mirror set | no | 3 |  |  | 0
6 ) | Muslim Shower | no | 3 |  |  | 0
7 ) | S.S.Floor drain with trap | no | 5 |  |  | 0
8 ) | Water taps | no | 3 |  |  | 0
9 ) | Stop valves | no | 4 |  |  | 0
10 ) | Angle valves | no | 3 |  |  | 0
2 ) | DRAINAGE |  |  |  |  | 0
1 ) | SEWERAGE & DRAINAGE: Charges for piping for all discharge pipes, sewerage and drainage pipes including connection Main junctions from the Fixtures. | item | 1 |  |  | 0
2 ) | INSPECTION CHAMBERS: Charges for construction and Pipe connection of Inspection chambers as per drawing | item | 1 |  |  | 0
3 ) | SOAK PIT : Charges for Construction and Installation of 1800mm dia. R.c.c. Soak Pit as per drawing details. Rate shall include for; Excavation, form work, reinforcement, Lifting hooks, gravel filling etc complete. | m3 | 1.8 |  |  | 0
2.0 | FIRST FLOOR
1 ) | HYDRAULICS
a ) | Charges for Piping for fresh water Pipe work | item | 1 |  |  | 0
b ) | Charges for Piping for Ground water supply pipe work. | item | 1 |  |  | 0
2 ) | SANITARY FIXTURES &ACCESSORIES
1 ) | WC with basin | no | 3 |  |  | 0
2 ) | Wash basin with trap including counter slab | no | 1 |  |  | 0
3 ) | Wash basin tap | no | 1 |  |  | 0
4 ) | Toilet paper holder | no | 3 |  |  | 0
5 ) | Mirror set | no | 3 |  |  | 0
6 ) | Muslim Shower | no | 3 |  |  | 0
7 ) | S.S.Floor drain with trap | no | 5 |  |  | 0
8 ) | Water taps | no | 3 |  |  | 0
9 ) | Stop valves | no | 4 |  |  | 0
10 ) | Angle valves | no | 3 |  |  | 0
3 ) | DRAINAGE |  |  |  |  | 0
1 ) | SEWERAGE & DRAINAGE: Charges for piping for all discharge pipes, sewerage and drainage pipes including connection Main junctions from the Fixtures. | item | 1 |  |  | 0
3.0 | ROOF LEVEL
1 ) | DRAINAGE |  |  |  |  | 0
1 ) | RAINWATER DOWN PIPES: Charges for piping for all discharge pipes and Drainage pipes including fittings and fixtures from the Gutter to Ground floor. | item | 1 |  |  | 0
BILL No: 10 - HYDRAULICS AND DRAINAGE
| TOTAL OF BILL No: 10 - Carried over to summary |  |  |  |  | 0
BILL No: 11
ELECTRICAL INSTALLATIONS
11.1 | General
(a) Rates shall include for: screws, nails, bolts, nuts, standard cable fixing or supporting clips, brackets, straps, rivets, plugs and all incidental accessories
(b) Rates for work in trench shall include for: excavation, maintaining faces of excavations, backfilling, compaction, appropriate cable covers, warning tape and disposal of surplus spoil
(c) Rates shall include for electrical conduits, fittings, equipment and similar all fixings to various building surfaces and also all elecetrical work shall be carried out according to STELCO standards and specifications.
(d) Each Light/ light fixture and its switch is measured as one one point; similarly each fan or each socket outlet is measured as one point;
(e) Rates shall include for supply and complete installation of fittings and fixtures.
1.0 | GROUND FLOOR
1 ) | ELECTRIC BOARDS |  |  |  |  | 0
a | Supply and Installation of STELCO approved Panel board (weather proof) with 2nos KWH meters. | nos | 1 |  |  | 0
b | Supply and Installation of STELCO approved brand Distribution board
b.1 | Distribution board for Power Points | nos | 1 |  |  | 0
b.2 | Distribution board for Light Points | nos | 1 |  |  | 0
0
2 ) | ELECTRIC FIXTURES |  |  |  |  | 0
| Ceiling Light - L 07 | nos | 40 |  |  | 0
| Ceiling Light - L10 | nos | 12 |  |  | 0
| Ceiling Light - L15 | nos | 11 |  |  | 0
| Wall mount weather proof light - L17 | nos | 13 |  |  | 0
| Ceiling Fan, dia. 1200 | nos | 20 |  |  | 0
| Mechanical Ventilator | nos | 3 |  |  | 0
| 1 x 13A Power Socket - P01 & P05 | nos | 7 |  |  | 0
| 2 x 13A Power Socket - P02 & P06 | nos | 27 |  |  | 0
| 1 x 13A Power Socket (WP) - P17 | nos | 7 |  |  | 0
| 1 x 15A Power Socket - P15 & P16 | nos | 20 |  |  | 0
| 1 Gang 1 way Switch - P19 | nos | 5 |  |  | 0
| 2 Gang 1 way Switch - P20 | nos | 2 |  |  | 0
| 3 Gang 1 way Switch - P21 | nos | 3 |  |  | 0
| 4 Gang 1 way Switch - P22 | nos | 15 |  |  | 0
| Fan Dimmer Switch - P23 | nos | 20 |  |  | 0
| Telephone Socket outlet - T01 | nos | 5 |  |  | 0
| Computer Network Socket outlet - T02 | nos | 5 |  |  | 0
| TV Socket outlet - T10 | nos | 5 |  |  | 0
| Sound system - Speaker - T11 | nos | 11 |  |  | 0
| VGA Sockets - VGA 01 & VGA 02 | nos | 10 |  |  | 0
| Multimedia Projector with Stand - MP01 | nos | 5 |  |  | 0
3 ) | ELECTRICAL WIRING |  |  |  |  | 0
1 ) | 2.5mm2 Wiring to Light Points | points | 99 |  |  | 0
2 ) | 2.5mm2 Wiring to Power Points | points | 61 |  |  | 0
3 ) | 16mm2 Cabling to DBs | no | 2 |  |  | 0
4 ) | Cabling - TV points | no | 5 |  |  | 0
5 ) | Cabling - Telephone points | no | 5 |  |  | 0
6 ) | Cabling - Data Network points (Cat 06) | no | 5 |  |  | 0
7 ) | VGA Cabling - Multimedia Projector | no | 5 |  |  | 0
8 ) | Cabling - Speaker System | no | 11 |  |  | 0
2.0 | FIRST FLOOR
1 ) | ELECTRIC BOARDS |  |  |  |  | 0
a | Supply and Installation of STELCO approved brand Distribution board
a.1 | Distribution board for Power Points | nos | 1 |  |  | 0
a.2 | Distribution board for Light Points | nos | 1 |  |  | 0
2 ) | ELECTRIC FIXTURES |  |  |  |  | 0
| Ceiling Light - L 07 | nos | 40 |  |  | 0
| Ceiling Light - L 09 | nos | 2 |  |  | 0
| Ceiling Light - L10 | nos | 12 |  |  | 0
| Ceiling Light - L15 | nos | 11 |  |  | 0
| Ceiling Fan, dia. 1200 | nos | 21 |  |  | 0
| Exhaust Fan (Mechanical Ventilator) | nos | 3 |  |  | 0
| 1 x 13A Power Socket - P01 | nos | 5 |  |  | 0
| 2 x 13A Power Socket - P02 | nos | 31 |  |  | 0
| 1 x 15A Power Socket - P15 & P16 | nos | 20 |  |  | 0
| 1 x 13A Power Socket (WP) - P17 | nos | 7 |  |  | 0
| 1 Gang 1 way Switch - P19 | nos | 5 |  |  | 0
| 2 Gang 1 way Switch - P20 | nos | 2 |  |  | 0
| 3 Gang 1 way Switch - P21 | nos | 0 |  |  | 0
| 4 Gang 1 way Switch - P22 | nos | 14 |  |  | 0
| Fan Dimmer Switch - P23 | nos | 21 |  |  | 0
| Telephone Socket outlet - T01 | nos | 5 |  |  | 0
| Computer Network Socket outlet - T02 | nos | 5 |  |  | 0
| TV Socket outlet - T10 | nos | 5 |  |  | 0
| Speaker - T11 | nos | 11 |  |  | 0
| VGA Sockets - VGA 01 & VGA 02 | nos | 10 |  |  | 0
| Multimedia Project with Stand - MP01 | nos | 5 |  |  | 0
3 ) | ELECTRICAL WIRING |  |  |  |  | 0
1 ) | 2.5mm2 Wiring to Light Points | points | 89 |  |  | 0
2 ) | 2.5mm2 Wiring to Power Points | points | 63 |  |  | 0
3 ) | 16mm2 Cabling to DBs | no | 2 |  |  | 0
4 ) | Cabling - TV points | no | 5 |  |  | 0
5 ) | Cabling - Telephone points | no | 5 |  |  | 0
6 ) | Cabling - Data Network points (Cat 06) | no | 5 |  |  | 0
7 ) | VGA Cabling - Multimedia Projector | no | 5 |  |  | 0
8 ) | Cabling - Speaker System | no | 11 |  |  | 0
BILL No: 11 - ELECTRICAL INSTALLATIONS
| TOTAL OF BILL No: 11 - Carried over to summary |  |  |  |  | 0
BILL No: 12
FIRE FIGHTING SYSTEM
12.1 | GENERAL
a )Rates shall include for: sockets, running joints, connectors, elbows, junctions, reducers, expansion joints, back nuts, and similar incidental fittings, clips, saddles, brackets, straps, hangers screws nails and fixing complete including cutting and forming holes.
b ) Rate shall include for pipe works and inner and outer surface of all pipe work shall be galvanized steel.
c )All wiring and pipe work shall be done as specified in the drawing.
d )Shop drawings of the system shall be prepared to the standard of the government's relevant authority and submitted to the Consultant for approval.
12.2 | FIRE ALARM SYSTEM
Heat Resistant cable shall be laid for connecting the detectors.
1 | GROUND FLOOR
a ) | FIRE ALARM SYSTEM |  |  |  |  | 0
1 ) | CONVENTIONAL FIRE ALARM PANEL | no | 1 |  |  | 0
2 ) | JUNCTION BOX | no | 1 |  |  | 0
3 ) | EXIT SIGN LIGHT - L12 | no | 11 |  |  | 0
4 ) | RESETABLE BREAK GLASS MANUAL CALL POINT - F02 | no | 1 |  |  | 0
5 ) | FIRE ALARM BELL - F05 | no | 1 |  |  | 0
6 ) | SMOKE DETECTOR - F03 | no | 12 |  |  | 0
7 ) | PORTABLE EXTINGUISHER (H2O) | no | 2 |  |  | 0
8 ) | PORTABLE EXTINGUISHER (CO2) | no | 2 |  |  | 0
2 | FIRST FLOOR
a ) | FIRE ALARM SYSTEM |  |  |  |  | 0
1 ) | JUNCTION BOX | no | 1 |  |  | 0
2 ) | EXIT SIGN LIGHT - L12 | no | 11 |  |  | 0
3 ) | RESETABLE BREAK GLASS MANUAL CALL POINT - F02 | no | 1 |  |  | 0
4 ) | FIRE ALARM BELL - F05 | no | 1 |  |  | 0
5 ) | SMOKE DETECTOR - F03 | no | 11 |  |  | 0
6 ) | PORTABLE EXTINGUISHER (H2O) | no | 2 |  |  | 0
7 ) | PORTABLE EXTINGUISHER (CO2) | no | 2 |  |  | 0
BILL No: 12 - FIRE FIGHTING SYSTEM
| TOTAL OF BILL No: 12 - Carried over to summary |  |  |  |  | 0
BILL No: 13
ADDITIONS
13.1 | General
Provision to include quantities as per the drawing which is missed in the bill of quantities.
0
BILL No: 13 - ADDITIONS
| TOTAL OF BILL No: 13 - Carried over to summary |  |  |  |  | 0
BILL No: 14
OMISSIONS
14.1 | General
Provision to remove the excess quantity given in the bill quantities if any as per the drawing details
0
BILL No: 14 - OMISSIONS
| TOTAL OF BILL No: 14 - Carried over to summary |  |  |  |  | 0