## Cover
Bill of Quantities
Adh.Mahibadhoo Hospital
CLIENT
Ministry Of Health
Republic of Maldives

## Summary of Building
Project: Adh.Mahibadhoo Hospital
SUMMARY OF BILL OF QUANTITIES
Bl.no | Item Description | Amount
Note | PREAMBLE TO BILL OF QUANTITY
1 | PRELIMINARIES
2 | GROUND WORKS
3 | CONCRETE WORKS
4 | MASONRY & PLASTERING
5 | FLOORING & TILING
6 | DOORS & WINDOWS
7 | WOOD WORK & CEILING
8 | PAINTING
9 | METAL WORK
10 | HYDRAULICS & DRAINAGE
11 | ELECTRICAL INSTALLATIONS
12 | FIRE FIGHTING SYSTEM
13 | AIR-CONDITIONING SYSTEM
14 | CCTV SYSTEM (SECURITY SYSTEM)
15 | CURTAIN WALL
16 | LIFT SUPPLY & INSTALLATION
17 | MEDICAL GAS / OXYGEN SYSTEM
18 | INTER LOCK PAVING BLOCK
19 | SOLAR POWER SYSTEM
20 | ADDITIONS
21 | OMISSIONS
TOTAL Mvr
8% GST Mvr
GRAND TOTAL Mvr

## BoQ of Building
Project : Adh.Mahibadhoo Hospital
Item | Description | Unit | Qty | Material Rate | Labour Rate | Total
PREAMBLE TO BILL OF QUANTITY
Note | 1. General
a) The nature of this contract is measured unit price contract and the Bill of Quantity (BOQ) shall reflect this fact.
b) BOQ shall be read and construed in conjunction with other Contract Documents
c) The Tenderer is obliged to check the number of the pages of the Bill of Quantity and should any be found missing or duplicated or the figures or writing indistinct, the Tenderer must notify the Employer/Engineer at once and have the matter rectified before the Tender is submitted. No liability whatsoever will be accepted in respect of any claim for errors in the Tenderer’s offer resulting from failure to comply with the foregoing.
d) The Tenderer is deemed to have visited the site/s and fully acquainted himself as to the location of each of the items and works to be carried out and to all conditions which may affect the performance of the works, including but not limited to: -Access to each of the roads where solid waste transfer process will be carried out, and Access for the dump site. -Restrictions applicable to working in Male City area. -All safety regulations and employer site safety procedures. -All Safety regulations.
e) The Tenderer is also deemed to have surveyed the actual condition of the site and buildings and made his own assessment of the type and extent of the works prior to submitting his offer
2. Quantities
Even though that practical care was exercised in preparing the BOQ, but all quantities given herein shall be deemed to be estimated quantities of the work to be done but they are not to be taken as actual and correct quantities of the work to be executed and they are not to absolve the contractor of his obligations under the Contract. They are not to be taken as guarantee that the actual quantities increase or decrease, and any claim whatsoever submitted for cost or extra expenses incurred from such increase or decrease will not be accepted by Employer/Engineer except where else stipulated in the Contract.
3. Materials
All materials used are to be of the best new available and subject to the Employer/Engineer approval, and of durable nature, guaranteed, not liable to any base exchange and manufactured according to applicable BS, ASTM or DIN Standards. Execution also is subject to approval of Employer/Engineer and shall be the best available common practice in engineering codes at the time of execution.
4. Unit Price and Currency
The Unit Prices entered against the various items in the following Bill of Quantities include all operations for execution, completion and maintenance of the various items of the works finished completely in every respect till the final acceptance as specified or described in the Tender Documents, with or without modifications, either by way of additions or deductions, or alterations as may be offered in writing during the progress of the works, and include, without being limited to, all matters and things particularly referred to in the Tender Documents.
The Unit Price shall cover all costs of every kind whatsoever including, without being limited to, all charges for additional site installations, relocation, supervision, labor, transportation and supply of materials; the provision, maintenance, use and efficient repair of all plant, equipment and appliance of every kind, the construction and maintenance of all temporary works, the performance of all services and the fulfillment of all obligations and responsibilities herein defined.
The Tenderer shall be deemed to have fully considered all the conditions, obligations, and requirements of the Tender Documents before entering the respective unit price against the various items of the Bill of Quantities.
The Unit Prices given hereunder the BOQ shall also include erection, installation, fixing, and re-fixing of all elements. These prices shall also include taxes, visa for labor, gate passes, accommodations for the Contractor’s staff and labors, all required insurance and work permits, guarantees, bonds, traffic plan requirements, safety procedures, etc. and all requirements necessary to have the work maintained until its final handing over.
The Unit Prices given hereunder in the Bill of Quantity for this work shall also include overheads, risks, profit etc. and all other financial matters to have all these civil works completed.
PREAMBLE TO BILL OF QUANTITY
BILL No: 01
PRELIMINARIES
1.1.0 | General Notes
1 ) | Abbreviations
m - metre
no - numbers
m³ - cubic metre
m² - square metre
m - metre
t - tonnes
incl - including
mm - millimetre
dia - diameter
SS - Stainless Steel
GI - Galvanised Iron
1.2.0 | Site Management Costs
1 ) | Allow for all on and off site management cost including costs of foreman and assistants, temporary services, telephone, fax, hoardings, fences, Crane/Concrete pump, Machinaries and similar items | Item | 1
1.3.0 | Sign Board
1 ) | Allow for sign board. | item | 1
1.4.0 | Safety
1 ) | Safety - Providing and fixing scaffolding with G.I. pipes and clamps and pvc netting alaround building during construction | Item | 1
1.5.0 | Clean-up
1 ) | Allow for clean-up of completed works and site upon completion. | Item | 1
1.6.0 | Insurance, Bonds, Guarantees and Warranties
1 ) | Insurance as stated in the General Consditions. | Item | 1
1.7.0 | As-Built Drawings
1 ) | Preparation and submission of "as-built" Drawings. | Item | 1
1.8.0 | Dewatering
1 ) | Environment Impact Assessment that has to be done prior to dewatering works as required by government authorities. | Item | 1
2 ) | Dewatering Works ,Rates shall include all pipe and fitting , pumps road trenching ,all complete. | Item | 1
1.9.0 | Inspection Trips
1 ) | Arrange inspection trip to PMU team. Each inspection trip takes 2 days. Contractor has to arrange following for trips; (a) Speed boat transfer from Male city/Adh. Mahibadhoo/Male city. Type of Speed boat must be Gulf craft, Touring 36 or Equivalent. (c) Accommodations (2 Air-condition room) per trip. | Item | 10
BILL No: 01 PRELIMINARIES
TOTAL OF BILL No: 01 - Carried over to summary
BILL NO : 02
GROUND WORK
2.1.0 | General
(a) Rates shall include for: leveling, grading, trimming, compacting to faces of excavation, keep sides plumb, backfilling, consolidating, additional working space and disposing surplus soil.
2.2.0 | Site clearance
| Clearing site - Demolition of Existing building, Fustal ground as well as existing structures within the premises and dispatch all debris, clearing and disposing of all unwanted materials away from the site and preparing the site ready for proposed construction. | m² | 2870
2.3.0 | Shoring
| Charges for construction of 150mm thick solid block Masonry wall complete including plastering, below existing adjacent building to protect side buildings. | m² | 1464.39
2.4.0 | Excavation
(a) Excavation quantities are measured to the faces of concrete members. Rates shall include for all additional excavation required to place the formwork , back fill , dewatering and others
2.4.1 | Excavation
1 | TB, 250 x 550 | m³ | 180.4537
2 | ST1 | m³ | 1188.8625
3 | ST2 | m³ | 167.145
4 | ST3 | m³ | 242.6175
2.4.2 | Back filling
(a) Rates shall include for: leveling, grading, trimming and compacting.
(b) Ground need to be compacted to the density required by the consultant
1 ) | 850mm depth compacted hard core arround the building. Reffer to the foundation plan. Aslo backfilling of building area at road level. | m² | 1186.0525
2.4.3 | Damp Proof Membrane
(a) Rates shall include for: dressing around and sealing to all penetrations, laps and turnups.
2.4.3.1 | Foundation & Beams Below ground
1 ) | Polythene damp proof membrane (2000 gauge) laid on blinding layer. | m² | 1186.0525
BILL No: 02 GROUND WORKS
TOTAL OF BILL No: 02 - Carried over to summary
BILL NO : 03
3.0.0 | CONCRETE
(a) Rates shall include for: placing in position; making good after removal of formwork and casting in all required items; additional concrete required to conform to structural and excavated tolerances.
(b) Mix ratio for reinforced concrete shall be 1:2:3 and lean concrete shall be 1:2:6 by volume.
(c) Quantity is measured to the edges of concrete foundation members. Rates shall be inclusive for any additional concrete required to place the formwork.
3.0.1 | FORM WORK
(a) Exposed surface shall have fair finish while remaining may have rough finish.
(b) Timber used for unexposed concrete surface shall sound dressed and seasoned good quality common timber while for exposed concrete surfaces dressedand matched boards uniformly thick and not more than 251mm wide.
c) Plywood used for forms shall be of commercial standard, moisture resistane conrete form plywoodnot lessthan 6mm thick and atleast 12mm thick.
(d) Rates shall include for; all necessary boarding,supports, erecting, framing, temporary cambering cutting, perforations for reinforcing bars, bolts,straps,ties, hangers, pipes and removal of formwork.
3.0.2 | REINFORCEMENT WORK
(a) Main reinforcement steel shall be high tensile steel hot rolled deformed bars complying with BS 1119 or BS 1172 Characteristic strength not less than 160N/mm2.
(b) Stirrups shall be hot rolled mildsteel round bars complying with BS 1119, Characteristic strength not less than 250N/mm2
(c ) Rates shall include for; distribution steel, cleaning, fabrication, placing, the provision for all necessary temporary fixings, and supports including chairs and tie wire , laps and wastage.
3.1.0 | LEAN CONCRETE
3.1.1 | 50mm thick lean concrete below Foundation
1 ) | Foundation Footings & Tie beams | m² | 1186.0525
3.2.0 | REINFORCED CONCRETE
3.2.1 | FOUNDATIONS
1 | ST1 | m³ | 317.03
| Formwork | m2 | 258.8
| 12 | kg | 4692.044
| 12 | kg | 7038.066
| 12 | kg | 9384.088
1.1 | ST1 Beam, 650 x 950 | m³ | 115.6512
| Formwork | m2 | 355.85
| 25 | kg | 24935.38
| 16 | kg | 2043.226
| 10 | kg | 14715.7662
2 | ST2 | m³ | 44.572
| Formwork | m2 | 40.52
| 12 | kg | 659.6656
| 12 | kg | 989.4984
| 12 | kg | 1319.3312
2.1 | ST2 Beam, 550 x 950 | m³ | 15.3216
| Formwork | m2 | 55.715
| 25 | kg | 3318.4867
| 16 | kg | 319.9054
| 10 | kg | 1248.016
3 | ST3 | m³ | 64.698
| Formwork | m2 | 86.264
| 12 | kg | 1436.2956
| 12 | kg | 1436.2956
| 12 | kg | 1915.0608
3.1 | ST3 Beam, 500 x 950 | m³ | 29.6532
| Formwork | m2 | 118.613
| 25 | kg | 3324.6146
| 20 | kg | 1063.6351
| 16 | kg | 681.0543
| 10 | kg | 2568.3668
4 | TB, 250 x 550 | m³ | 66.1664
| Formwork | m2 | 529.331
| 20 | kg | 11866.6386
| 6 | kg | 2279.0106
5 | Boundary Wall Beam, 225 x 225 | m³ | 6.4041
| Formwork | m2 | 56.925
| 12 | kg | 449.328
| 6 | kg | 168.498
3.2.2 | Column
1 ) | C1, G.FL & 1ST FL, 425 x 425 | m3 | 7.8572
| Formwork | m2 | 73.95
| 25 | kg | 2011.788
| 6 | kg | 328.338
2 | C2, G.FL, 375 x 375 | m3 | 6.9609
| Formwork | m2 | 74.25
| 25 | kg | 2289.276
| 6 | kg | 329.67
3 | C3, G.FL & 1ST FL, 350 x 350 | m3 | 3.8587
| Formwork | m2 | 44.1
| 20 | kg | 621.432
| 6 | kg | 130.536
4 | C4, 300 x 300 | m3 | 1.35
| Formwork | m2 | 18
| 16 | kg | 189.48
| 6 | kg | 53.28
5 | BC, Boundary wall Column, 200 x 200 | m3 | 4.68
| Formwork | m2 | 93.6
| 12 | kg | 415.584
| 6 | kg | 138.528
3.2.3 | LIFT (3 numbers)
1 ) | Lift Wall | m3 | 28.71
| Formwork | m2 | 95.7
| 10 | kg | 668.1136
| 12 | kg | 963.1248
3.2.4 | Staircase (2 numbers)
1 ) | R.c.c. Staircase | m3 | 2.58
| Formwork | m2 | 57
| 10 | kg | 141.2693
3.3.0 | GROUND FLOOR
3.3.1 | Rc Ground Floor Slab
1 ) | 100 | m3 | 232.9762
| Formwork, slab including Entrance Steps | m2 | 28.3
| 6 | kg | 5172.0728
3.3.2 | Column
1 ) | C1, G.FL & 1ST FL, 425 x 425 | m3 | 21.6596
| Formwork | m2 | 203.8555
| 25 | kg | 5545.8289
| 6 | kg | 905.1184
2 | C2, G.FL, 375 x 375 | m3 | 19.189
| Formwork | m2 | 204.6825
| 25 | kg | 6310.7708
| 10 | kg | 2521.6884
3 | C3, G.FL & 1ST FL, 350 x 350 | m3 | 10.6373
| Formwork | m2 | 121.569
| 20 | kg | 1713.0809
| 6 | kg | 359.8442
4 | C4, 300 x 300 | m3 | 3.7215
| Formwork | m2 | 49.62
| 16 | kg | 522.3332
| 6 | kg | 146.8752
3.3.3 | Staircase (2 numbers)
1 ) | R.c.c. Staircase | m3 | 2.58
| Formwork | m2 | 57
| 10 | kg | 141.2693
3.3.4 | LIFT (3 numbers)
1 ) | Lift Wall | m3 | 70.0237
| Formwork | m2 | 233.4125
| 10 | kg | 1507.3648
| 12 | kg | 2172.9545
3.3.5 | RC Wall (Xray room)
1 ) | RC Wall | m3 | 18.0617
| Formwork | m2 | 180.6168
| 10 | kg | 388.8044
| 10 | kg | 388.8044
3.4.0 | FIRST FLOOR BEAM LEVEL
3.4.1 | Slab Beams
1 ) | B1, 225 x 450 | m3 | 6.7075
| Formwork | m2 | 59.622
| 20 | kg | 2063.5488
| 6 | kg | 835.9632
2 | B2, 225 x 450 | m3 | 42.656
| Formwork | m2 | 379.164
| 20 | kg | 9842.2992
| 16 | kg | 2100.7016
| 6 | kg | 5316.2784
3 | B3, 225 x 450 | m3 | 4.0751
| Formwork | m2 | 36.2235
| 20 | kg | 626.8572
| 16 | kg | 200.6909
| 6 | kg | 152.3675
4 | CB1, (600x250) @Start x (450x250)@End | m3 | 0.6525
| Formwork | m2 | 5.22
| 25 | kg | 92.496
| 20 | kg | 59.184
| 16 | kg | 18.948
| 6 | kg | 45.288
3.4.2 | Slab - 1st.FL
1 | 165 | m3 | 316.1581
| Formwork | m2 | 1916.11
| 10 | kg | 34089.3907
3.4.3 | Slab - 1st.FL
1 | 225 | m3 | 38.1825
| Formwork | m2 | 169.7
| 10 | kg | 3013.7184
3.4.4 | Column
1 ) | C1, G.FL & 1ST FL, 425 x 425 | m3 | 18.5953
| Formwork | m2 | 175.015
| 25 | kg | 4761.2316
| 6 | kg | 777.0666
2 | C2, 1ST FL & ABOVE, 375 x 375 | m3 | 16.4742
| Formwork | m2 | 175.725
| 20 | kg | 3466.7028
| 6 | kg | 780.219
3 | C3, G.FL & 1ST FL, 350 x 350 | m3 | 9.1324
| Formwork | m2 | 104.37
| 20 | kg | 1470.7224
| 6 | kg | 308.9352
4 | C4, 300 x 300 | m3 | 3.195
| Formwork | m2 | 42.6
| 16 | kg | 448.436
| 6 | kg | 126.096
3.4.5 | Staircase (2 numbers)
1 ) | R.c.c. Staircase | m3 | 2.58
| Formwork | m2 | 57
| 10 | kg | 141.2693
3.4.6 | LIFT (3 numbers)
1 ) | Lift Wall | m3 | 64.9434
| Formwork | m2 | 216.4781
| 10 | kg | 1403.0489
| 12 | kg | 2022.577
3.5.0 | SECOND FLOOR BEAM LEVEL
3.5.1 | Slab Beams
1 ) | B1, 225 x 450 | m3 | 10.2805
| Formwork | m2 | 91.3824
| 20 | kg | 3162.793
| 6 | kg | 1281.2774
2 | B2, 225 x 450 | m3 | 44.4232
| Formwork | m2 | 394.8732
| 20 | kg | 10250.077
| 16 | kg | 2187.7361
| 6 | kg | 5536.5379
3 | B3, 225 x 450 | m3 | 3.3024
| Formwork | m2 | 29.355
| 20 | kg | 507.996
| 16 | kg | 162.637
| 6 | kg | 123.4764
3.5.2 | Slab - 2nd FL
1 | 165 | m3 | 364.2392
| Formwork | m2 | 2207.51
| 10 | kg | 39247.0848
3.5.3 | Slab - 2nd FL
1 | 225 | m3 | 65.664
| Formwork | m2 | 291.84
| 10 | kg | 5800.256
3.5.4 | Column
1 ) | C1, G.FL & 1ST FL, 425 x 425 | m3 | 18.5953
| Formwork | m2 | 175.015
| 25 | kg | 4761.2316
| 6 | kg | 777.0666
2 | C2, 1ST FL & ABOVE, 375 x 375 | m3 | 16.4742
| Formwork | m2 | 175.725
| 20 | kg | 3466.7028
| 6 | kg | 780.219
3 | C3, G.FL & 1ST FL, 350 x 350 | m3 | 9.1324
| Formwork | m2 | 104.37
| 20 | kg | 1470.7224
| 6 | kg | 308.9352
4 | C4, 300 x 300 | m3 | 3.195
| Formwork | m2 | 42.6
| 16 | kg | 448.436
| 6 | kg | 126.096
3.5.5 | Staircase (2 numbers)
1 ) | R.c.c. Staircase | m3 | 2.58
| Formwork | m2 | 57
| 10 | kg | 141.2693
3.5.6 | LIFT (3 numbers)
1 ) | Lift Wall | m3 | 64.9434
| Formwork | m2 | 216.4781
| 10 | kg | 1403.0489
| 12 | kg | 2022.577
3.6.0 | THIRD FLOOR BEAM LEVEL
3.6.1 | Slab Beams
1 ) | B1, 225 x 450 | m3 | 6.9544
| Formwork | m2 | 61.8165
| 20 | kg | 2139.5016
| 6 | kg | 866.7324
2 | B2, 225 x 450 | m3 | 47.7423
| Formwork | m2 | 424.3764
| 20 | kg | 11015.9179
| 16 | kg | 2351.1942
| 6 | kg | 5950.2038
3 | B3, 225 x 450 | m3 | 3.3024
| Formwork | m2 | 29.355
| 20 | kg | 507.996
| 16 | kg | 162.637
| 6 | kg | 123.4764
3.6.2 | Slab - 3rd FL
1 | 165 | m3 | 364.2392
| Formwork | m2 | 2207.51
| 10 | kg | 39247.0848
3.6.3 | Slab - 3rd FL
1 | 225 | m3 | 42.75
| Formwork | m2 | 190
| 10 | kg | 3789.632
3.6.4 | Column
1 ) | C1, 2ND FL & ABOVE, 400 x 400 | m3 | 16.472
| Formwork | m2 | 164.72
| 20 | kg | 3046.4964
| 6 | kg | 731.3568
2 | C2, 1ST FL & ABOVE, 375 x 375 | m3 | 16.4742
| Formwork | m2 | 175.725
| 20 | kg | 3466.7028
| 6 | kg | 780.219
3 | C3, 2ND FL & ABOVE, 350 x 350 | m3 | 9.1324
| Formwork | m2 | 104.37
| 16 | kg | 941.7156
| 6 | kg | 308.9352
4 | C4, 300 x 300 | m3 | 3.195
| Formwork | m2 | 42.6
| 16 | kg | 448.436
| 6 | kg | 126.096
3.6.5 | Staircase (2 numbers)
1 ) | R.c.c. Staircase | m3 | 2.58
| Formwork | m2 | 57
| 10 | kg | 141.2693
3.6.6 | LIFT (3 numbers)
1 ) | Lift Wall | m3 | 64.9434
| Formwork | m2 | 216.4781
| 10 | kg | 1403.0489
| 12 | kg | 2022.577
3.6.7 | RC wall 1.2m
1 ) | RC wall 1.2m | m3 | 3.6
| Formwork | m2 | 72
| 10 | kg | 18.48
| 10 | kg | 18.48
3.7.0 | TERRACE FLOOR BEAM LEVEL
3.7.1 | Slab Beams
1 ) | B1, 225 x 450 | m3 | 5.4776
| Formwork | m2 | 48.6894
| 20 | kg | 1685.1658
| 6 | kg | 682.6766
2 | B2, 225 x 450 | m3 | 47.2941
| Formwork | m2 | 420.3921
| 20 | kg | 10912.4939
| 16 | kg | 2329.1197
| 6 | kg | 5894.3398
3 | B3, 225 x 450 | m3 | 3.3024
| Formwork | m2 | 29.355
| 20 | kg | 507.996
| 16 | kg | 162.637
| 6 | kg | 123.4764
3.7.2 | Slab - Terrace FL
1 | 165 | m3 | 336.6528
| Formwork | m2 | 2040.32
| 10 | kg | 39369.0528
3.7.3 | Slab - Terrace FL
1 | 225 | m3 | 28.3298
| Formwork | m2 | 125.91
| 10 | kg | 2478.784
3.7.4 | Column
1 ) | C1, 2ND FL & ABOVE, 400 x 400 | m3 | 16.472
| Formwork | m2 | 164.72
| 20 | kg | 3046.4964
| 6 | kg | 731.3568
2 | C2, 1ST FL & ABOVE, 375 x 375 | m3 | 14.9766
| Formwork | m2 | 159.75
| 20 | kg | 3151.548
| 6 | kg | 709.29
3 | C3, 2ND FL & ABOVE, 350 x 350 | m3 | 5.6534
| Formwork | m2 | 64.61
| 16 | kg | 582.9668
| 6 | kg | 191.2456
3.7.5 | Staircase (2 numbers)
1 ) | R.c.c. Staircase | m3 | 2.58
| Formwork | m2 | 57
| 10 | kg | 141.2693
3.7.6 | LIFT (3 numbers)
1 ) | Lift Wall | m3 | 64.9434
| Formwork | m2 | 216.4781
| 10 | kg | 1403.0489
| 12 | kg | 2022.577
3.7.7 | RC wall 1.2m
1 ) | RC wall 1.2m | m3 | 7.44
| Formwork | m2 | 148.8
| 10 | kg | 50.9227
| 10 | kg | 50.9227
3.8.0 | ROOF BEAM LEVEL
3.8.1 | Slab Beams
1 ) | B1, 225 x 450 | m3 | 1.6371
| Formwork | m2 | 14.5521
| 20 | kg | 503.6558
| 6 | kg | 204.0358
2 | B2, 225 x 450 | m3 | 40.6822
| Formwork | m2 | 361.6194
| 20 | kg | 9386.8783
| 16 | kg | 2003.4984
| 6 | kg | 5070.2846
3.8.2 | Slab - Roof Slab
1 | 165 | m3 | 258.291
| Formwork | m2 | 1565.4
| 10 | kg | 32463.4464
3.8.3 | Slab - Roof Slab
1 | 225 | m3 | 29.223
| Formwork | m2 | 129.88
| 10 | kg | 2592.128
3.8.4 | Column
1 | C2, 1ST FL & ABOVE, 375 x 375 | m3 | 2.4961
| Formwork | m2 | 26.625
| 20 | kg | 525.258
| 6 | kg | 118.215
2 | C3, 2ND FL & ABOVE, 350 x 350 | m3 | 1.7395
| Formwork | m2 | 19.88
| 16 | kg | 179.3744
| 6 | kg | 58.8448
3.8.5 | Staircase (1 numbers)
1 ) | R.c.c. Staircase | m3 | 1.29
| Formwork | m2 | 28.5
| 10 | kg | 70.6347
3.8.6 | LIFT (3 numbers)
1 ) | Lift Wall | m3 | 64.9434
| Formwork | m2 | 216.4781
| 10 | kg | 1403.0489
| 12 | kg | 2022.577
3.8.7 | RC wall 1.2m
1 ) | RC wall 1.2m | m3 | 24.8556
| Formwork | m2 | 497.112
| 10 | kg | 170.1228
| 10 | kg | 170.1228
3.9.0 | LIFT ROOF BEAM LEVEL
3.9.1 | Slab Beams
1 ) | B1, 225 x 450 | m3 | 0.5021
| Formwork | m2 | 4.4631
| 20 | kg | 154.4702
| 6 | kg | 62.5774
2 | B2, 225 x 450 | m3 | 4.104
| Formwork | m2 | 36.48
| 20 | kg | 946.944
| 16 | kg | 202.112
| 6 | kg | 511.488
3.9.2 | Slab - lift Roof Slab
1 | 165 | m3 | 25.509
| Formwork | m2 | 154.6
| 10 | kg | 2749.824
3.9.3 | Slab - lift Roof Slab
1 | 150 | m3 | 3.15
| Formwork | m2 | 21
| 10 | kg | 335.104
3.10.0 | OTHER CONCRETE WORKS
3.10.1 | Window Sill & Lintels
| Charges for construction of R.c.c. Sills and Lintels for the windows and doors as per details. Rate shall include for shuttering and Reinforcement works complete. | item | 1
3.10.2 | Rc Ground Water Well (1200mm dia)
| Charges for Construction of 1200mm Diameter R.c.c. Well as per drawing details. Rate shall include for; form work, reinforcement etc complete. | item | 2
3.10.3 | Absorption Trench 700mm dia 1400 Depth
| Concrete Grate Drain Trench. Charges for Construction of 700mm Diameter R.c.c. Well as per drawing details. Rate shall include for; form work, reinforcement etc complete. | item | 2
3.10.4 | Underground Tank (6450 x 1950 x 1600 Depth)
1 | 250 | m3 | 3.1444
| 12 | kg | 297.8352
2 | 225mm, RC wall 1.6m | m3 | 6.048
| Formwork | m2 | 53.76
| 12 | kg | 89.5104
3 | 225 | m3 | 2.8299
| Formwork | m2 | 154.6
| 12 | kg | 297.8352
3.10.5 | Rc Grease Trap ( with cover)
| Charges for Construction of 1200mm x 900 as per drawing details. Rate shall include for; form work, reinforcement etc complete. | item | 1
3.10.6 | Waterproofing & Admixtures
(a) | Apply Rubberised bitumin water proofing paint, 2 coats to all exposed concrete and masonry surface below ground level. Consultant to approve | item | 1
(b) | Add approved water proofing admixture as per specification to all concrete below ground level. | item | 1
(c) | Add Plasticiser admixture as per specification to all concrete Substreucture and Super structure. | item | 1
3.11.0 | Boundary wall, 1.2 Meter height from GL.
(a) | 150mm thick Solid block single wall 2m Height of boundary wall surrounded by the land area with oil based paint system with textured finish Footing: 600 x 600mm (T10 @150 BW) Foundation Beam: 300 x 200mm (4T12, R6@150) Columns (at 3.5M span): 200 x 200mm (4T12, R6@150) Foundation Depth: 750mm Capping Beam: 150 x 150mm (4T10, R6@150) | Meter | 390
3.12.0 | Other Concrete works ( sink cupbords)
(a) | Fabrication of sink cupboard at Nurse station of ER area, 2780mm length and 750mm width, Height 860mm as Floor plan, Rates shall include, concrete works tiling of all surfaces, installation of ceramic laboratory sink 620x480x255mm, (Cotto or equivalent) with an wall mount elbow operated faucet. Top of cupbord to be installed with 18mm thick quartz sheet, And Rates shall also include all hydraulic works related to this item. Also rates shall include fixing of timber door panel and shelves. | Item | 1
(b) | Fabrication of sink cupboard at Procedure room of ER area, 1800mm length and 750mm width, Height 860mm as Floor plan, Rates shall include, concrete works tiling of all surfaces, installation of ceramic laboratory sink 620x480x255mm, (Cotto or equivalent) with an wall mount elbow operated faucet. Top of cupbord to be installed with 18mm thick quartz sheet, And Rates shall also include all hydraulic works related to this item. Also rates shall include fixing of timber door panel and shelves. | Item | 1
(c) | Fabrication of sink cupboard at Resus area of ER area, 5900mm length and 750mm width, Height 860mm as Floor plan, Rates shall include, concrete works tiling of all surfaces, installation of ceramic laboratory sink 620x480x255mm, (Cotto or equivalent) with an wall mount elbow operated faucet. Top of cupbord to be installed with 18mm thick quartz sheet, And Rates shall also include all hydraulic works related to this item. Also rates shall include fixing of timber door panel and shelves. | Item | 1
(d) | Fabrication of sink cupboard at Office area of ER area, 1200mm length and 750mm width, Height 860mm as Floor plan, Rates shall include, concrete works tiling of all surfaces, installation of ceramic laboratory sink 620x480x255mm, (Cotto or equivalent) with an wall mount elbow operated faucet. Top of cupbord to be installed with 18mm thick quartz sheet, And Rates shall also include all hydraulic works related to this item. Also rates shall include fixing of timber door panel and shelves. | Item | 1
(d) | Fabrication of sink cupboard at Ultra Sound room, 1200mm length and 750mm width, Height 860mm as Floor plan, Rates shall include, concrete works tiling of all surfaces, installation of ceramic laboratory sink 620x480x255mm, (Cotto or equivalent) with an wall mount elbow operated faucet. Top of cupbord to be installed with 18mm thick quartz sheet, And Rates shall also include all hydraulic works related to this item. Also rates shall include fixing of timber door panel and shelves. | Item | 1
(e) | Fabrication of sink cupboard at Staff recovery of Radiology area, 2200mm length and 750mm width, Height 860mm as Floor plan, Rates shall include, concrete works tiling of all surfaces, installation of ceramic laboratory sink 620x480x255mm, (Cotto or equivalent) with an wall mount elbow operated faucet. Top of cupbord to be installed with 18mm thick quartz sheet, And Rates shall also include all hydraulic works related to this item. Also rates shall include fixing of timber door panel and shelves. | Item | 1
(f) | Fabrication of sink cupboard at Isolation ward, 1700mm length and 750mm width, Height 860mm as Floor plan, Rates shall include, concrete works tiling of all surfaces, installation of ceramic laboratory sink 620x480x255mm, (Cotto or equivalent) with an wall mount elbow operated faucet. Top of cupbord to be installed with 18mm thick quartz sheet, And Rates shall also include all hydraulic works related to this item. Also rates shall include fixing of timber door panel and shelves. | Item | 1
(g) | Fabrication of sink cupboard at Suspected ward, 1700mm length and 750mm width, Height 860mm as Floor plan, Rates shall include, concrete works tiling of all surfaces, installation of ceramic laboratory sink 620x480x255mm, (Cotto or equivalent) with an wall mount elbow operated faucet. Top of cupbord to be installed with 18mm thick quartz sheet, And Rates shall also include all hydraulic works related to this item. Also rates shall include fixing of timber door panel and shelves. | Item | 1
(h) | Fabrication of sink cupboard at Dirty utility of Lab area, 900mm length and 750mm width, Height 860mm as Floor plan, Rates shall include, concrete works tiling of all surfaces, installation of ceramic laboratory sink 620x480x255mm, (Cotto or equivalent) with an wall mount elbow operated faucet. Top of cupbord to be installed with 18mm thick quartz sheet, And Rates shall also include all hydraulic works related to this item. Also rates shall include fixing of timber door panel and shelves. | Item | 1
(1) | Fabrication of sink cupboard at Phychiatry ward, Female, ( behind the nurse station), 3200mm length and 750mm width, Height 860mm as Floor plan, Rates shall include, concrete works tiling of all surfaces, installation of ceramic laboratory sink 620x480x255mm, (Cotto or equivalent) with an wall mount elbow operated faucet. Top of cupbord to be installed with 18mm thick quartz sheet, And Rates shall also include all hydraulic works related to this item. Also rates shall include fixing of timber door panel and shelves. | Item | 1
(j) | Fabrication of sink cupboard at Phychiatry ward, Male, ( behind the nurse station), 3200mm length and 750mm width, Height 860mm as Floor plan, Rates shall include, concrete works tiling of all surfaces, installation of ceramic laboratory sink 620x480x255mm, (Cotto or equivalent) with an wall mount elbow operated faucet. Top of cupbord to be installed with 18mm thick quartz sheet, And Rates shall also include all hydraulic works related to this item. Also rates shall include fixing of timber door panel and shelves. | Item | 1
(k) | Fabrication of sink cupboard at Labour Room, ( behind the nurse station), 3600mm length and 750mm width, Height 860mm as Floor plan, Rates shall include, concrete works tiling of all surfaces, installation of ceramic laboratory sink 620x480x255mm, (Cotto or equivalent) with an wall mount elbow operated faucet. Top of cupbord to be installed with 18mm thick quartz sheet, And Rates shall also include all hydraulic works related to this item. Also rates shall include fixing of timber door panel and shelves. | Item | 1
(l) | Fabrication of sink cupboard at NICU, 2500mm length and 750mm width, Height 860mm as Floor plan, Rates shall include, concrete works tiling of all surfaces, installation of ceramic laboratory sink 620x480x255mm, (Cotto or equivalent) with an wall mount elbow operated faucet. Top of cupbord to be installed with 18mm thick quartz sheet, And Rates shall also include all hydraulic works related to this item. Also rates shall include fixing of timber door panel and shelves. | Item | 1
(m) | Fabrication of sink cupboard at ICU, 2500mm length and 750mm width, Height 860mm as Floor plan, Rates shall include, concrete works tiling of all surfaces, installation of ceramic laboratory sink 620x480x255mm, (Cotto or equivalent) with an wall mount elbow operated faucet. Top of cupbord to be installed with 18mm thick quartz sheet, And Rates shall also include all hydraulic works related to this item. Also rates shall include fixing of timber door panel and shelves. | Item | 1
(n) | Fabrication of sink cupboard at Surgical ward, Male, ( behind the nurse station), 3200mm length and 750mm width, Height 860mm as Floor plan, Rates shall include, concrete works tiling of all surfaces, installation of ceramic laboratory sink 620x480x255mm, (Cotto or equivalent) with an wall mount elbow operated faucet. Top of cupbord to be installed with 18mm thick quartz sheet, And Rates shall also include all hydraulic works related to this item. Also rates shall include fixing of timber door panel and shelves. | Item | 1
(o) | Fabrication of sink cupboard at Surgical ward, Female, ( behind the nurse station), 3200mm length and 750mm width, Height 860mm as Floor plan, Rates shall include, concrete works tiling of all surfaces, installation of ceramic laboratory sink 620x480x255mm, (Cotto or equivalent) with an wall mount elbow operated faucet. Top of cupbord to be installed with 18mm thick quartz sheet, And Rates shall also include all hydraulic works related to this item. Also rates shall include fixing of timber door panel and shelves. | Item | 1
(p) | Fabrication of sink cupboard at Dirty utility of OTarea, 900mm length and 750mm width, Height 860mm as Floor plan, Rates shall include, concrete works tiling of all surfaces, installation of ceramic laboratory sink 620x480x255mm, (Cotto or equivalent) with an wall mount elbow operated faucet. Top of cupbord to be installed with 18mm thick quartz sheet, And Rates shall also include all hydraulic works related to this item. Also rates shall include fixing of timber door panel and shelves. | Item | 2
(q) | Fabrication of sink cupboard at Gynaechology ward, ( behind the nurse station), 3200mm length and 750mm width, Height 860mm as Floor plan, Rates shall include, concrete works tiling of all surfaces, installation of ceramic laboratory sink 620x480x255mm, (Cotto or equivalent) with an wall mount elbow operated faucet. Top of cupbord to be installed with 18mm thick quartz sheet, And Rates shall also include all hydraulic works related to this item. Also rates shall include fixing of timber door panel and shelves. | Item | 1
(r) | Fabrication of sink cupboard at Peadiatric ward, ( behind the nurse station), 3200mm length and 750mm width, Height 860mm as Floor plan, Rates shall include, concrete works tiling of all surfaces, installation of ceramic laboratory sink 620x480x255mm, (Cotto or equivalent) with an wall mount elbow operated faucet. Top of cupbord to be installed with 18mm thick quartz sheet, And Rates shall also include all hydraulic works related to this item. Also rates shall include fixing of timber door panel and shelves. | Item | 1
(s) | Fabrication of sink cupboard at General ward, Male, ( behind the nurse station), 3200mm length and 750mm width, Height 860mm as Floor plan, Rates shall include, concrete works tiling of all surfaces, installation of ceramic laboratory sink 620x480x255mm, (Cotto or equivalent) with an wall mount elbow operated faucet. Top of cupbord to be installed with 18mm thick quartz sheet, And Rates shall also include all hydraulic works related to this item. Also rates shall include fixing of timber door panel and shelves. | Item | 1
(t) | Fabrication of sink cupboard at General ward, Female, ( behind the nurse station), 3200mm length and 750mm width, Height 860mm as Floor plan, Rates shall include, concrete works tiling of all surfaces, installation of ceramic laboratory sink 620x480x255mm, (Cotto or equivalent) with an wall mount elbow operated faucet. Top of cupbord to be installed with 18mm thick quartz sheet, And Rates shall also include all hydraulic works related to this item. Also rates shall include fixing of timber door panel and shelves. | Item | 1
(u) | Fabrication of sink cupboard at Private room ( behind the nurse station), 3200mm length and 750mm width, Height 860mm as Floor plan, Rates shall include, concrete works tiling of all surfaces, installation of ceramic laboratory sink 620x480x255mm, (Cotto or equivalent) with an wall mount elbow operated faucet. Top of cupbord to be installed with 18mm thick quartz sheet, And Rates shall also include all hydraulic works related to this item. Also rates shall include fixing of timber door panel and shelves. | Item | 1
(u) | Fabrication of sink cupboard at staff area of Dialysis unit, 1800mm length and 750mm width, Height 860mm as Floor plan, Rates shall include, concrete works tiling of all surfaces, installation of ceramic laboratory sink 620x480x255mm, (Cotto or equivalent) with an wall mount elbow operated faucet. Top of cupbord to be installed with 18mm thick quartz sheet, And Rates shall also include all hydraulic works related to this item. Also rates shall include fixing of timber door panel and shelves. | Item | 1
(u) | Fabrication of sink cupboard at Kitchen area of Canteen, 8500mm length and 750mm width, Height 860mm as Floor plan, Rates shall include, concrete works tiling of all surfaces, installation of Two SS sink 620x480x255mm,with an wall mount elbow operated faucet. Top of cupbord to be installed with 18mm thick quartz sheet, And Rates shall also include all hydraulic works related to this item. Also rates shall include fixing of timber door panel and shelves. | Item | 1
(v) | Fabrication of sink cupboard at Staff recovery of OT area, 1200mm length and 750mm width, Height 860mm as Floor plan, Rates shall include, concrete works tiling of all surfaces, installation of SS sink 620x480x255mm,with an wall mount elbow operated faucet. Top of cupbord to be installed with 18mm thick quartz sheet, And Rates shall also include all hydraulic works related to this item. Also rates shall include fixing of timber door panel and shelves. | Item | 1
3.13.0 | Oxygen Plant, Oxygen bank, vaccum plant, medical air plant area shed.
| Design and Constrion of Space for installation of Oxygen Generator, Xoxygen bank with menifold, Vaccum plant amd Medical air plantt, Size of the shed will be decised as per the plant manufactures requirments. | Item | 1
BILL No: 03 - CONCRETE WORKS
TOTAL OF BILL No: 03 - Carried over to summary
BILL No: 04
MASONRY AND PLASTERING
4.1.0 | General
a )Rates shall include for cleaning out cavities, forming rebated reveals and pointing and cleaning down to reveals where necessary; fractional size blocks, all necessary machine cutting, cutting or forming chases or edges of floor slabs.
b )Cutting or leaving holes and openings as recesses for and building in pipes, conduits , sleeves and similar as required for all trades; leaving surfaces rough or raking out joints for plastering and flashings, bedding frames or plates, building in joints.
c ) All external wall and all inetrenal walls shall be 100mm thick Solid cement blocks and for masonry mix ratio 1:5 (cement and river sand)
MASONRY
4.1.1 | BELOW GROUND LEVEL
1 | Interior walls
a ) | 150mm thick Solid block single wall | m2 | 144.3
4.1.2 | GROUND FLOOR LEVEL
1 ) | External walls Boundary
a ) | 150mm thick Solid block single wall | m2 | 294.1125
1 ) | External walls
a ) | 150mm thick Solid block single wall | m2 | 753.807
1 | Interior walls
a ) | 150mm thick Solid block single wall | m2 | 1958.188
b ) | 100mm thick Solid block single wall | m2 | 147.68
4.1.3 | FIRST FLOOR LEVEL
1 ) | External walls
a ) | 150mm thick Solid block single wall | m2 | 491.8225
1 | Interior walls
a ) | 150mm thick Solid block single wall | m2 | 2035.804
b ) | 100mm thick Solid block single wall | m2 | 75.615
c ) | 100mm thick Solid block single wall (words) | m2 | 41.922
4.1.4 | SECOND FLOOR LEVEL
1 ) | External walls
a ) | 150mm thick Solid block single wall | m2 | 594.6737
2 ) | Interior walls
a ) | 150mm thick Solid block single wall | m2 | 2382.246
b ) | 100mm thick Solid block single wall | m2 | 118.1262
4.1.5 | THIRD FLOOR LEVEL
1 ) | External walls
a ) | 150mm thick Solid block single wall | m2 | 655.9894
2 ) | Interior walls
a ) | 150mm thick Solid block single wall | m2 | 1720.649
b ) | 100mm thick Solid block single wall | m2 | 112.0025
c ) | 100mm thick Solid block single wall (words) | m2 | 18.89
4.1.6 | TERRACE FLOOR LEVEL
1 ) | External walls
a ) | 150mm thick Solid block single wall | m2 | 589.205
2 ) | Interior walls
a ) | 150mm thick Solid block single wall | m2 | 652.28
b ) | 100mm thick Solid block single wall | m2 | 144.84
4.1.7 | ROOF LEVEL
1 ) | External walls
a ) | 150mm thick Solid block single wall | m2 | 180.185
2 ) | Interior walls
a ) | 150mm thick Solid block single wall | m2 | 63.08
4.2.1 | PLASTERING
(a) 25mm thick Cement plastering on Exterior surface of External masonry walls and concrete surfaces and 16mm thick plastering on interior walls and concrete surface as specified incl. wire mesh shall be fixed at the joints of concrete surfaces and walls before plastering. Quantity is measured including concrete surfaces - Parapetwalls, Liftwalls, columns & beams.
(b)Rates shall include for External plastering shall 25mm thick (13+12mm) 2 coats in 1:4 cement and river sand mix ratio
c) Rates shall include for approved brand water proofing compound shall be mixed with cement mortar for external wall plastering as per manufacturers specifications.
4.2.2 | BELOW GROUND LEVEL
1 ) | Both Surface Plastering
a ) | Both surface | m2 | 144.3
4.2.3 | GROUND FLOOR LEVEL
1 ) | External Plastering
a ) | External surface of exeterior wall | m2 | 1958.188
b ) | External surface of boundary wall | m2 | 588.225
2 ) | Internal Plastering
a ) | Internal surface of external wall and both surface of Interior walls | m2 | 4670.183
b ) | Internal surface of 100mm wall | m2 | 295.36
c ) | External surface of RC lift wall | m2 | 77.4965
4.2.4 | FIRST FLOOR LEVEL
1 ) | External Plastering
a ) | External surface of exeterior wall | m2 | 491.8225
2 ) | Internal Plastering
a ) | Internal surface of external wall and both surface of Interior walls | m2 | 4563.4305
b ) | Internal surface of 100mm wall | m2 | 151.23
c ) | 100mm thick Solid block single wall (words) | m2 | 83.844
d ) | External surface of RC lift wall | m2 | 77.4965
4.2.4 | SECOND FLOOR LEVEL
1 ) | External Plastering
a ) | External surface of exeterior wall | m2 | 594.6737
2 ) | Internal Plastering
a ) | Internal surface of external wall and both surface of Interior walls | m2 | 5359.1657
b ) | Internal surface of 100mm wall | m2 | 236.2525
c ) | External surface of RC lift wall | m2 | 77.4965
4.2.5 | THIRD FLOOR LEVEL
1 ) | External Plastering
a ) | External surface of exeterior wall | m2 | 655.9894
2 ) | Internal Plastering
a ) | Internal surface of external wall and both surface of Interior walls | m2 | 4097.2874
b ) | Internal surface of 100mm wall | m2 | 224.005
c ) | External surface of RC lift wall | m2 | 77.4965
d ) | 100mm thick Solid block single wall (words) | m2 | 37.78
e ) | Both surface of 1.2m RC wall | m2 | 72
4.2.6 | TERRACE FLOOR LEVEL
1 ) | External Plastering
a ) | External surface of exeterior wall | m2 | 589.205
2 ) | Internal Plastering
a ) | Internal surface of external wall and both surface of Interior walls | m2 | 1893.765
b ) | Internal surface of 100mm wall | m2 | 289.68
c ) | External surface of RC lift wall | m2 | 77.4965
d ) | Both surface of 1.2m RC wall | m2 | 148.8
4.2.7 | ROOF LEVEL
1 ) | External Plastering
a ) | External surface of exeterior wall | m2 | 180.185
2 ) | Internal Plastering
a ) | Internal surface of external wall and both surface of Interior walls | m2 | 306.345
c ) | External surface of RC lift wall | m2 | 77.4965
BILL No: 04 - MASONRY AND PLASTERING
TOTAL OF BILL No: 04 - Carried over to summary
BILL N0: 05
FLOORING & TILING
5.1.0 | General
(a) Rates shall include for laying 50mm thick cement mortar in 1 : 5 mix ratio,cleaning down to reveals where necessary and water proofing of Toilet and Balcony floors & Terrace.
5.1.1 | FLOORING
50mm thick Floor Screeding
1 | Ground floor Screed | m2 | 2328
2 | First floor Screed | m2 | 2085.81
3 | Second floor Screed | m2 | 2499.35
4 | Third floor Screed | m2 | 2397.51
5 | Terrace floor Screed | m2 | 2166.23
6 | Roof floor Screed | m2 | 1695.28
7 | Lift Roof Screed | m2 | 149
5.2.1.0 | FLOOR FINISHES
(a) Rates shall include for: Fixing, bedding, grouting, and pointing materials, making good around pipes, sanitary fixtures, and similar; cleaning & Polishing.
(b) All Tiling work in accordance with specifications and finishes schedule.
(c) Tiles rate shall be given as specified in the drawing.
(d) All the tiles must be full-body homogenous tiles.
5.2.2.0 | GROUND FLOOR
A ) | POLISHED CEMENT SCREED FLOORING
1 ) | Ground Floor | m2 | 100
B ) | VINYL FLOORING
1 ) | Ground Floor Hospital grade Vinyl | m2 | 1617.26
C ) | FLOOR TILING
1 ) | Ground Floor 600x600mm full body homogenous floor tiles | m2 | 337.6
2 | Toilets 300x300mm full body homogenous floor tiles | m2 | 75
D ) | WALL TILING
1 ) | Toilet walls 300x600mm full body Homogenous wall tile up to ceiling level | m2 | 411.95
5.2.3.0 | FIRST FLOOR
A ) | POLISHED CEMENT SCREED FLOORING
1 ) | Ground Floor | m2 | 20.1
B ) | VINYL FLOORING
1 ) | Ground Floor Hospital grade Vinyl | m2 | 1969.62
C ) | FLOOR TILING
1 ) | Ground Floor 600x600mm full body homogenous floor tiles | m2 | 122.1
2 | Toilets 300x300mm full body homogenous floor tiles | m2 | 50.2
D ) | WALL TILING
1 ) | Toilet walls 300x600mm full body Homogenous wall tile up to ceiling level | m2 | 329
5.2.4.0 | SECOND FLOOR
A ) | POLISHED CEMENT SCREED FLOORING
1 ) | Ground Floor | m2 | 20.1
B ) | VINYL FLOORING
1 ) | Ground Floor Hospital grade Vinyl | m2 | 2228.8
C ) | FLOOR TILING
1 ) | Ground Floor 600x600mm full body homogenous floor tiles | m2 | 110
2 | Toilets 300x300mm full body homogenous floor tiles | m2 | 61.2
D ) | WALL TILING
1 ) | Toilet walls 300x600mm full body Homogenous wall tile up to ceiling level | m2 | 486
5.2.5.0 | THIRD FLOOR
A ) | POLISHED CEMENT SCREED FLOORING
1 ) | Ground Floor | m2 | 20.1
B ) | VINYL FLOORING
1 ) | Ground Floor Hospital grade Vinyl | m2 | 1978
C ) | FLOOR TILING
1 ) | Ground Floor 600x600mm full body homogenous floor tiles | m2 | 112
2 | Toilets 300x300mm full body homogenous floor tiles | m2 | 61.2
D ) | WALL TILING
1 ) | Toilet walls 300x600mm full body Homogenous wall tile up to ceiling level | m2 | 520.5
5.2.6 | TERRACE FLOOR
A ) | POLISHED CEMENT SCREED FLOORING
1 ) | Ground Floor | m2 | 21.22
B ) | VINYL FLOORING
1 ) | Ground Floor Hospital grade Vinyl | m2 | 380
C ) | FLOOR TILING
1 ) | Ground Floor 600x600mm full body homogenous floor tiles | m2 | 502.5
2 | Toilets 300x300mm full body homogenous floor tiles | m2 | 51.5
D ) | WALL TILING
1 ) | Toilet walls 300x600mm full body Homogenous wall tile up to ceiling level | m2 | 189
5.2.7 | ROOF FLOOR LEVEL
A ) | FLOOR TILING
1 ) | Ground Floor 600x600mm full body homogenous floor tiles | m2 | 88
5.3.1.0 | WATER PROOFING
Apply 2 coats of Water proofing Compound, on wet surfaces - Toilets, Balcony, Roof slabs
1 | Walkway | m2 | 1036
2 | Balcony at 3rd Fl | m2 | 124
3 | Toilet | m2 | 299.1
4 | Terrace | m2 | 345
5 | Roof top slab | m2 | 1786
5.4.1.0 | TILE ADHESIVE
1 ) | Charges for supplying special tiles grout for fixing tiles to all floors. With Toilet wall tiles | m2 | 2093.5
BILL No: 05 -FLOORING AND TILING
TOTAL OF BILL No: 05 - Carried over to summary
BILL N0: 06
DOORS AND WINDOWS
6.1.0 | General
(a) Rates shall include for locks, latches, closers, push plates, pull handles, bolts, kick plates, hinges and all door & window hardware.
(b) Rates shall include for door frames and window frames, mullions, transoms, trims, glazing, tinting, timber panels, boardings, framing, lining, fastenings and all fixings and installation.
(c) All Timber door frames shall be treated timber. Rate shall include for Paint/Varnish finish.
(d) All louvres, windows and sliding doors shall be 30 micron powder coated aluminium as per details given in Door/Window schedule.
(e) All doors and windows shall be accordance with door/window drawing details.
Thickness of aluminum profile must be minimum 2mm thick.
6.2.0 | GROUND FLOOR
DOOR UNITS
External
1 | D1, 2300 x 800, GRP (Glass reinforced polyester) door frame Frame, GRP hermetically hygenic sealed door panel Panel/Leaf, (No Glazing) | no | 1
2 | D3, 2400 x 900, GRP (Glass reinforced polyester) door frame Frame, GRP hermetically hygenic sealed door panel Panel/Leaf, (No Glazing) | no | 1
3 | D4, 2400 x 910, GRP (Glass reinforced polyester) door frame Frame, GRP hermetically hygenic sealed door panel Panel/Leaf, (No Glazing) | no | 3
4 | D6, 2400 x 1100, GRP (Glass reinforced polyester) door frame Frame, GRP hermetically hygenic sealed door panel Panel/Leaf, (No Glazing) | no | 6
5 | D11, 2400 x 1550, GRP (Glass reinforced polyester) door frame Frame, GRP hermetically hygenic sealed door panel Panel/Leaf, (No Glazing) | no | 5
6 | D17, 2400 x 2913, 50x100x2mm Thick powder coated (60microns) Aluminum frame of selected colour Frame, 50x100x2mm Thick powder coated (60 microns) Aluminum panel of selected colour Panel/Leaf, (No Glazing) | no | 2
7 | D22, 2400 x 5463, 50x100x2mm Thick powder coated (60microns) Aluminum frame of selected colour Frame, 50x100x2mm Thick powder coated (60 microns) Aluminum panel of selected colour Panel/Leaf, (No Glazing) | no | 1
8 | D24, 2400 x 5660, 50x100x2mm Thick powder coated (60microns) Aluminum frame of selected colour Frame, 50x100x2mm Thick powder coated (60 microns) Aluminum panel of selected colour Panel/Leaf, (No Glazing) | no | 1
9 | D3, 2400 x 900, GRP (Glass reinforced polyester) door frame Frame, GRP hermetically hygenic sealed door panel Panel/Leaf, (No Glazing) | no | 1
Internal
1 | D3, 2400 x 900, GRP (Glass reinforced polyester) door frame Frame, GRP hermetically hygenic sealed door panel Panel/Leaf, (No Glazing) | no | 12
2 | D4, 2400 x 910, GRP (Glass reinforced polyester) door frame Frame, GRP hermetically hygenic sealed door panel Panel/Leaf, (No Glazing) | no | 14
3 | D5, 2100 x 1000, GRP (Glass reinforced polyester) door frame Frame, GRP hermetically hygenic sealed door panel Panel/Leaf, (No Glazing) | no | 2
4 | D6, 2400 x 1100, GRP (Glass reinforced polyester) door frame Frame, GRP hermetically hygenic sealed door panel Panel/Leaf, (No Glazing) | no | 37
5 | D11, 2400 x 1550, GRP (Glass reinforced polyester) door frame Frame, GRP hermetically hygenic sealed door panel Panel/Leaf, (No Glazing) | no | 10
6 | D13, 2400 x 1600, Lead lined wood door frame Frame, Lead lined wood door panel Panel/Leaf, (No Glazing) | no | 1
7 | D19, 2400 x 3290, 50x100x2mm Thick powder coated (60microns) Aluminum frame of selected colour Frame, 50x100x2mm Thick powder coated (60 microns) Aluminum panel of selected colour Panel/Leaf, Clear Glass | no | 1
8 | D13, 2400 x 1600, Lead lined wood door frame Frame, Lead lined wood door panel Panel/Leaf, (No Glazing) | no | 1
6.3.0 | FIRST FLOOR
DOOR UNITS
External
1 | D3, 2400 x 900, GRP (Glass reinforced polyester) door frame Frame, GRP hermetically hygenic sealed door panel Panel/Leaf, (No Glazing) | no | 5
2 | D6, 2400 x 1100, GRP (Glass reinforced polyester) door frame Frame, GRP hermetically hygenic sealed door panel Panel/Leaf, (No Glazing) | no | 1
3 | D15, 2400 x 2500, 50x100x2mm Thick powder coated (60microns) Aluminum frame of selected colour Frame, 50x100x2mm Thick powder coated (60 microns) Aluminum panel of selected colour Panel/Leaf, Reflective Glass | no | 5
4 | W5, 1500 x 2150, 50x100x2mm Thick powder coated (60microns) Aluminum frame of selected colour Frame, 50x100x2mm Thick powder coated (60 microns) Aluminum panel of selected colour Panel/Leaf, Reflective Glass | no | 16
5 | W6, 900 x 2500, 50x100x2mm Thick powder coated (60microns) Aluminum frame of selected colour Frame, 50x100x2mm Thick powder coated (60 microns) Aluminum panel of selected colour Panel/Leaf, Reflective Glass | no | 7
Internal
1 | D3, 2400 x 900, GRP (Glass reinforced polyester) door frame Frame, GRP hermetically hygenic sealed door panel Panel/Leaf, (No Glazing) | no | 19
2 | D4, 2400 x 910, GRP (Glass reinforced polyester) door frame Frame, GRP hermetically hygenic sealed door panel Panel/Leaf, (No Glazing) | no | 1
3 | D5, 2100 x 1000, GRP (Glass reinforced polyester) door frame Frame, GRP hermetically hygenic sealed door panel Panel/Leaf, (No Glazing) | no | 11
4 | D6, 2400 x 1100, GRP (Glass reinforced polyester) door frame Frame, GRP hermetically hygenic sealed door panel Panel/Leaf, (No Glazing) | no | 45
5 | D7, 2400 x 1110, GRP (Glass reinforced polyester) door frame Frame, GRP hermetically hygenic sealed door panel Panel/Leaf, (No Glazing) | no | 2
6 | D11, 2400 x 1550, GRP (Glass reinforced polyester) door frame Frame, GRP hermetically hygenic sealed door panel Panel/Leaf, (No Glazing) | no | 3
7 | D12, 2400 x 1560, GRP (Glass reinforced polyester) door frame Frame, GRP hermetically hygenic sealed door panel Panel/Leaf, (No Glazing) | no | 2
8 | D19, 2400 x 3290, 50x100x2mm Thick powder coated (60microns) Aluminum frame of selected colour Frame, 50x100x2mm Thick powder coated (60 microns) Aluminum panel of selected colour Panel/Leaf, Clear Glass | no | 1
9 | D21, 2400 x 4000, 50x100x2mm Thick powder coated (60microns) Aluminum frame of selected colour Frame, 50x100x2mm Thick powder coated (60 microns) Aluminum panel of selected colour Panel/Leaf, Clear Glass | no | 2
10 | D7, 2400 x 1110, GRP (Glass reinforced polyester) door frame Frame, GRP hermetically hygenic sealed door panel Panel/Leaf, (No Glazing) | no | 2
11 | W2, 2500 x 1200, 50x100x2mm Thick powder coated (60microns) Aluminum frame of selected colour Frame, 50x100x2mm Thick powder coated (60 microns) Aluminum panel of selected colour Panel/Leaf, Reflective Glass | no | 2
6.4.0 | SECOND FLOOR
DOOR UNITS
External
1 | D3, 2400 x 900, GRP (Glass reinforced polyester) door frame Frame, GRP hermetically hygenic sealed door panel Panel/Leaf, (No Glazing) | no | 5
2 | D6, 2400 x 1100, GRP (Glass reinforced polyester) door frame Frame, GRP hermetically hygenic sealed door panel Panel/Leaf, (No Glazing) | no | 3
3 | W4, 900 x 1819, 50x100x2mm Thick powder coated (60microns) Aluminum frame of selected colour Frame, 50x100x2mm Thick powder coated (60 microns) Aluminum panel of selected colour Panel/Leaf, Reflective Glass | no | 3
4 | W5, 1500 x 2150, 50x100x2mm Thick powder coated (60microns) Aluminum frame of selected colour Frame, 50x100x2mm Thick powder coated (60 microns) Aluminum panel of selected colour Panel/Leaf, Reflective Glass | no | 2
5 | W6, 900 x 2500, 50x100x2mm Thick powder coated (60microns) Aluminum frame of selected colour Frame, 50x100x2mm Thick powder coated (60 microns) Aluminum panel of selected colour Panel/Leaf, Reflective Glass | no | 27
Internal
1 | D3, 2400 x 900, GRP (Glass reinforced polyester) door frame Frame, GRP hermetically hygenic sealed door panel Panel/Leaf, (No Glazing) | no | 43
2 | D4, 2400 x 910, GRP (Glass reinforced polyester) door frame Frame, GRP hermetically hygenic sealed door panel Panel/Leaf, (No Glazing) | no | 10
3 | D6, 2400 x 1100, GRP (Glass reinforced polyester) door frame Frame, GRP hermetically hygenic sealed door panel Panel/Leaf, (No Glazing) | no | 29
4 | D7, 2400 x 1110, GRP (Glass reinforced polyester) door frame Frame, GRP hermetically hygenic sealed door panel Panel/Leaf, (No Glazing) | no | 7
5 | D8, 2400 x 1400, GRP (Glass reinforced polyester) door frame Frame, GRP hermetically hygenic sealed door panel Panel/Leaf, (No Glazing) | no | 5
6 | D11, 2400 x 1550, GRP (Glass reinforced polyester) door frame Frame, GRP hermetically hygenic sealed door panel Panel/Leaf, (No Glazing) | no | 20
6.5.0 | THIRD FLOOR
DOOR UNITS
External
1 | D3, 2400 x 900, GRP (Glass reinforced polyester) door frame Frame, GRP hermetically hygenic sealed door panel Panel/Leaf, (No Glazing) | no | 3
2 | D6, 2400 x 1100, GRP (Glass reinforced polyester) door frame Frame, GRP hermetically hygenic sealed door panel Panel/Leaf, (No Glazing) | no | 1
3 | D9, 2400 x 1500, 50x100x2mm Thick powder coated (60microns) Aluminum frame of selected colour Frame, 50x100x2mm Thick powder coated (60 microns) Aluminum panel of selected colour Panel/Leaf, (No Glazing) | no | 5
4 | W1, 900 x 900, 50x100x2mm Thick powder coated (60microns) Aluminum frame of selected colour Frame, 50x100x2mm Thick powder coated (60 microns) Aluminum panel of selected colour Panel/Leaf, Reflective Glass | no | 5
5 | W4, 900 x 1819, 50x100x2mm Thick powder coated (60microns) Aluminum frame of selected colour Frame, 50x100x2mm Thick powder coated (60 microns) Aluminum panel of selected colour Panel/Leaf, Reflective Glass | no | 1
6 | W5, 1500 x 2150, 50x100x2mm Thick powder coated (60microns) Aluminum frame of selected colour Frame, 50x100x2mm Thick powder coated (60 microns) Aluminum panel of selected colour Panel/Leaf, Reflective Glass | no | 7
7 | W6, 900 x 2500, 50x100x2mm Thick powder coated (60microns) Aluminum frame of selected colour Frame, 50x100x2mm Thick powder coated (60 microns) Aluminum panel of selected colour Panel/Leaf, Reflective Glass | no | 22
Internal
1 | D3, 2400 x 900, GRP (Glass reinforced polyester) door frame Frame, GRP hermetically hygenic sealed door panel Panel/Leaf, (No Glazing) | no | 20
2 | D4, 2400 x 910, GRP (Glass reinforced polyester) door frame Frame, GRP hermetically hygenic sealed door panel Panel/Leaf, (No Glazing) | no | 4
3 | D6, 2400 x 1100, GRP (Glass reinforced polyester) door frame Frame, GRP hermetically hygenic sealed door panel Panel/Leaf, (No Glazing) | no | 30
4 | D7, 2400 x 1110, GRP (Glass reinforced polyester) door frame Frame, GRP hermetically hygenic sealed door panel Panel/Leaf, (No Glazing) | no | 5
5 | D10, 2100 x 1510, GRP (Glass reinforced polyester) door frame Frame, GRP hermetically hygenic sealed door panel Panel/Leaf, (No Glazing) | no | 5
6 | D11, 2400 x 1550, GRP (Glass reinforced polyester) door frame Frame, GRP hermetically hygenic sealed door panel Panel/Leaf, (No Glazing) | no | 7
7 | D21, 2400 x 4000, 50x100x2mm Thick powder coated (60microns) Aluminum frame of selected colour Frame, 50x100x2mm Thick powder coated (60 microns) Aluminum panel of selected colour Panel/Leaf, Clear Glass | no | 4
8 | D16, 2400 x 2700, 50x100x2mm Thick powder coated (60microns) Aluminum frame of selected colour Frame, 50x100x2mm Thick powder coated (60 microns) Aluminum panel of selected colour Panel/Leaf, Clear Glass | no | 1
9 | W3, 2500 x 1780, 50x100x2mm Thick powder coated (60microns) Aluminum frame of selected colour Frame, 50x100x2mm Thick powder coated (60 microns) Aluminum panel of selected colour Panel/Leaf, Reflective Glass | no | 1
6.6.0 | TERRACE FLOOR
DOOR UNITS
External
1 | D3, 2400 x 900, GRP (Glass reinforced polyester) door frame Frame, GRP hermetically hygenic sealed door panel Panel/Leaf, (No Glazing) | no | 1
2 | D6, 2400 x 1100, GRP (Glass reinforced polyester) door frame Frame, GRP hermetically hygenic sealed door panel Panel/Leaf, (No Glazing) | no | 3
3 | D9, 2400 x 1500, 50x100x2mm Thick powder coated (60microns) Aluminum frame of selected colour Frame, 50x100x2mm Thick powder coated (60 microns) Aluminum panel of selected colour Panel/Leaf, (No Glazing) | no | 5
4 | D11, 2400 x 1550, GRP (Glass reinforced polyester) door frame Frame, GRP hermetically hygenic sealed door panel Panel/Leaf, (No Glazing) | no | 2
5 | W1, 900 x 900, 50x100x2mm Thick powder coated (60microns) Aluminum frame of selected colour Frame, 50x100x2mm Thick powder coated (60 microns) Aluminum panel of selected colour Panel/Leaf, Reflective Glass | no | 5
6 | W5, 1500 x 2150, 50x100x2mm Thick powder coated (60microns) Aluminum frame of selected colour Frame, 50x100x2mm Thick powder coated (60 microns) Aluminum panel of selected colour Panel/Leaf, Reflective Glass | no | 13
7 | W6, 900 x 2500, 50x100x2mm Thick powder coated (60microns) Aluminum frame of selected colour Frame, 50x100x2mm Thick powder coated (60 microns) Aluminum panel of selected colour Panel/Leaf, Reflective Glass | no | 8
Internal
1 | D6, 2400 x 1100, GRP (Glass reinforced polyester) door frame Frame, GRP hermetically hygenic sealed door panel Panel/Leaf, (No Glazing) | no | 12
2 | D11, 2400 x 1550, GRP (Glass reinforced polyester) door frame Frame, GRP hermetically hygenic sealed door panel Panel/Leaf, (No Glazing) | no | 7
6.7.0 | ROOF LEVEL
DOOR UNITS
External
1 | D6, 2400 x 1100, GRP (Glass reinforced polyester) door frame Frame, GRP hermetically hygenic sealed door panel Panel/Leaf, (No Glazing) | no | 1
Internal
1 | D6, 2400 x 1100, GRP (Glass reinforced polyester) door frame Frame, GRP hermetically hygenic sealed door panel Panel/Leaf, (No Glazing) | no | 3
6.8.0 | CURTAINS
1 | Supply and complete installation of top quality Hospital grade bed side curtain including railing/Track. Length of rail/track is 6870mm, | no | 80
2 | Supply and complete installation of window curtains and vertical bliends for windows. | Item | 1
BILL N0: 06 - DOORS AND WINDOWS
TOTAL OF BILL No: 06 - Carried over to summary
BILL No: 07
WOOD WORK & CEILING
7.1.0 | General
(a) Rates shall include for: all labour in framing, notching and fitting around projections, pipes, light fittings, hatches, grilles and similar and complete with cleats, packers, wedges and similar and all nails,bolts & screws.
(b) Rates shall include for applying approved quality wood preservators as per manufactures instructions for all Timber structures.
(c) Rates shall include for 6mm thick Cement board fixed on 35 x 50mm Timber frame,trimming, nails, screws,hooks, hangers, clips and similar.
(d) Rates shall include for 9mm thick Plaster board fixed on 35 x 50mm Timber frame,trimming, nails, screws,hooks, hangers, clips and similar.
7.2.0 | CEILING WORKS
7.2.1 | GROUND FLOOR
Ceiling
1 | Aluminium framed ceiling panels 600x600 | m2 | 1978
2 | Cement Board False Ceiling 6mm thick | m2 | 110
7.3.0 | FIRST FLOOR LEVEL
Ceiling
1 | Aluminium framed ceiling panels 600x600 | m2 | 2096
2 | Cement Board False Ceiling 6mm thick | m2 | 50
7.4.0 | SECOND FLOOR LEVEL
Ceiling
1 | Aluminium framed ceiling panels 600x600 | m2 | 2358
2 | Cement Board False Ceiling 6mm thick | m2 | 61
7.5.0 | THIRD FLOOR LEVEL
Ceiling
1 | Aluminium framed ceiling panels 600x600 | m2 | 2075.8
2 | Cement Board False Ceiling 6mm thick | m2 | 60
7.6.0 | TERRACE FLOOR LEVEL
Ceiling
1 | Aluminium framed ceiling panels 600x600 | m2 | 560
2 | Cement Board False Ceiling 6mm thick | m2 | 52
7.7.0 | Furnitures and Counters
1 | Design and Fabrication of Main Registration counter as per floor plan and render images, Fabrication of counter to be timber and appropriate thick plywood with PVC fomica. | Item | 1
2 | Design and Fabrication of ER Reception counter as per floor plan and render images, Fabrication of counter to be timber and appropriate thick plywood with PVC fomica. | Item | 1
3 | Design and Fabrication of ER counter as per floor plan and render images, Fabrication of counter to be timber and appropriate thick plywood with PVC fomica. | Item | 1
4 | Design and Fabrication of Radiology counter as per floor plan and render images, Fabrication of counter to be timber and appropriate thick plywood with PVC fomica. | Item | 1
5 | Design and Fabrication of Psychiatry ward (female) counter as per floor plan and render images, Fabrication of counter to be timber and appropriate thick plywood with PVC fomica. | Item | 1
6 | Design and Fabrication of Psychiatry ward (male) counter as per floor plan and render images, Fabrication of counter to be timber and appropriate thick plywood with PVC fomica. | Item | 1
7 | Design and Fabrication of OPD area-1 counter as per floor plan and render images, Fabrication of counter to be timber and appropriate thick plywood with PVC fomica. | Item | 1
8 | Design and Fabrication of OPD area-2 counter as per floor plan and render images, Fabrication of counter to be timber and appropriate thick plywood with PVC fomica. | Item | 1
8 | Design and Fabrication of NICU counter as per floor plan and render images, Fabrication of counter to be timber and appropriate thick plywood with PVC fomica. | Item | 1
9 | Design and Fabrication of ICU counter as per floor plan and render images, Fabrication of counter to be timber and appropriate thick plywood with PVC fomica. | Item | 1
10 | Design and Fabrication of Surgical ward (female) counter as per floor plan and render images, Fabrication of counter to be timber and appropriate thick plywood with PVC fomica. | Item | 1
11 | Design and Fabrication of Surgical ward (male) counter as per floor plan and render images, Fabrication of counter to be timber and appropriate thick plywood with PVC fomica. | Item | 1
12 | Design and Fabrication of Receptionn counter of OT as per floor plan and render images, Fabrication of counter to be timber and appropriate thick plywood with PVC fomica. | Item | 1
13 | Design and Fabrication of Labour Room counter as per floor plan and render images, Fabrication of counter to be timber and appropriate thick plywood with PVC fomica. | Item | 1
14 | Design and Fabrication of Private Room counter as per floor plan and render images, Fabrication of counter to be timber and appropriate thick plywood with PVC fomica. | Item | 1
15 | Design and Fabrication of General ward (male) counter as per floor plan and render images, Fabrication of counter to be timber and appropriate thick plywood with PVC fomica. | Item | 1
16 | Design and Fabrication of General ward (female) counter as per floor plan and render images, Fabrication of counter to be timber and appropriate thick plywood with PVC fomica. | Item | 1
17 | Design and Fabrication of Peadiatric ward counter as per floor plan and render images, Fabrication of counter to be timber and appropriate thick plywood with PVC fomica. | Item | 1
18 | Design and Fabrication of Gynaechology ward counter as per floor plan and render images, Fabrication of counter to be timber and appropriate thick plywood with PVC fomica. | Item | 1
19 | Design and Fabrication of Canteen counter as per floor plan and render images, Fabrication of counter to be timber and appropriate thick plywood with PVC fomica. | Item | 1
20 | Design and Fabrication of Dialysis unit counter as per floor plan and render images, Fabrication of counter to be timber and appropriate thick plywood with PVC fomica. | Item | 1
21 | Supply and installation of Office Table, 1200mm ( table should be solid wood) with drawer. | Item | 20
22 | Supply and installation of Office Table 1500mm ( table should be solid wood) with drawer. | Item | 4
23 | Supply and installation of Executive chair, high back | Item | 10
24 | Supply and installation of Executive chair, Medium back | Item | 15
25 | Supply and installation of Secretary chair, Medium back | Item | 45
26 | Supply and installation of Meeting room chair Material: Iron/Aluminum Surface treatment: Spray painting finished. Seat and back: Hight-density sponge, minimum 2.5" thick seat cushion | Item | 50
27 | Supply and installation of Folding Meeting Table, 1400X600mm, Specifications: Lockable castorsm Aluminum components Feature: Chrome with polished aluminum feet, Easy tilt mechanism for compact storage, Table surface: Scratch resistant, Natural Ash. | Item | 25
28 | Supply and installation of 4 seater Airport Bench set, Armrest/Leg/bracket: Die-casting molding of high strength aluminum alloy. Seat: Numerical control hydraulic molding of high quality cold rolling steel plate. Sponge: Cold consolidation and foam-forming of high density and super soft PU. Beam: metal tube with a diamond shape. Coating: Electrostatic coating after Rust-proof treatment, electroplated polishing. | Item | 30
29 | Design and Fabrication of Wooden shelves at Medical Store room, length of Shelf is 1.2M, Width is 0.4m and heigh is 2M, 18mm thick Plywood with both side paint to be used. Frame with 4 shelf, | Item | 20
30 | Completion of interior works as per the renders, Scope of the works is to prepare shop drawing, fabrication, and installation of required works at the following areas. 1. lobby seating, 2. Reception, 3. Corridor, 4. ER area, 5. Private rooms, 6. Operation theaters, 7. Consultation rooms, 8. OPD waitng areas, 9. Physiotheraphy, 10. Office, 11. Meeting room, 12. Canteen, 13. Sample collection, 14. Radiology, 15. Childrens play area, 16. Dental, 17. Blood bank, 18. Paediatric ward, 19. ER waiting room, 20. NICU. | Item | 1
BILL No: 07 - WOOD WORK & CEILING
TOTAL OF BILL No: 07 - Carried over to summary
BILL No: 08
PAINTING
8.1.0 | General
(a) Rates shall include for: the provision, erection and removal of scaffolding, preparation, rubbing down between coats and similar work, the protection and/or masking floors, fittings and similar work, removing and replacing door and window furniture.
(b) All painting work shall be carried in accordance with the Specifications
(c)Rate shall include for weather proof paint finish for exterior surfaces of the wall complete including application of two coats of oil based wall sealer and two coats of weather bond paint
(d)Rate shall include for putty and paint finish for interior surfaces of the wall and ceilings complete including application of two coats of wall sealer, two coats of putty finish and two coats of emulsion paint finish on top for Interior painting.
8.1.0 | GROUND FLOOR
1 ) | Painting exterior surfaces of External Wall, Columns & beams. | m2 | 1958.188
2 ) | Painting interior surfaces Wall, Columns & beams) | m2 | 5043.0395
3 ) | Painting Soffit of slab (Ceiling) | m2 | 150.27
4 ) | Painting exterior 2 sides of boundary wall | m2 | 588.225
8.2.0 | FIRST FLOOR
1 ) | Painting exterior surfaces of External Wall, Columns & beams. | m2 | 491.8225
2 ) | Painting interior surfaces Wall, Columns & beams) | m2 | 4876.001
3 ) | Painting Soffit of slab (Ceiling) | m2 | 42
8.4.0 | SECOND FLOOR
1 ) | Painting exterior surfaces of External Wall, Columns & beams. | m2 | 594.6737
2 ) | Painting interior surfaces Wall, Columns & beams) | m2 | 5672.9147
3 ) | Painting Soffit of slab (Ceiling) | m2 | 61
8.5.0 | THIRD FLOOR
1 ) | Painting exterior surfaces of External Wall, Columns & beams. | m2 | 655.9894
2 ) | Painting interior surfaces Wall, Columns & beams) | m2 | 4508.5689
3 ) | Painting Soffit of slab (Ceiling) | m2 | 67
8.6.0 | TERRACE FLOOR
1 ) | Painting exterior surfaces of External Wall, Columns & beams. | m2 | 589.205
2 ) | Painting interior surfaces Wall, Columns & beams) | m2 | 2409.7415
3 ) | Painting Soffit of slab (Ceiling) | m2 | 396
8.7.0 | ROOF FLOOR LEVEL
1 ) | Painting exterior surfaces of External Wall, Columns & beams. | m2 | 180.185
2 ) | Painting interior surfaces Wall, Columns & beams) | m2 | 383.8415
3 ) | Painting Soffit of slab (Ceiling) | m2 | 88
BILL No: 08 - PAINTING
TOTAL OF BILL No: 08 - Carried over to summary
BILL No: 09
METAL WORK
9.1.0 | General
(a) Rates shall include for ; all labour in framing, cutting, welding, cleats, baseplates, flanges,screws, nails, bends, and similar complete with grinding, surface smoothening and polish finishes.
9.2.0 | RAILING STAIR
Supply, Fabrication and Fixing SS Railing as per details
1 | SS. Railing - Staircase (G-1st) | item | 2
2 | SS. Railing - Staircase (1st-2nd) | item | 2
3 | SS. Railing - Staircase (2nd-3rd) | item | 2
4 | SS. Railing - Staircase (3rd-Terrace) | item | 2
9.3.0 | SCREEN
Supply, Fabrication and Fixing Screen (see detail)
1 | Screen (1st Floor) | m | 126.5
2 | Screen (2nd Floor) | m | 206
3 | Screen (3rd Floor) | m | 150
4 | Screen (4th Floor) | m | 91
9.3.1 | BALCONY RAILING
Supply, Fabrication and Fixing SS Railing as per details. 5mm thk 30x35mm flat bar bracket eq. distr. with max. spacing of 1200mm
1 | SS. Railing Balcony (3rd Floor) | m | 30
2 | SS. Railing Balcony (4th Floor) | m | 62
9.3.2 | GLASS BALCONY WITH RAILING
Supply, Fabrication and Fixing SS Railing as per details.
1 | Glass panel ,SS. Railing - Balcony (4th Floor) | m | 18
BILL No: 09 - METAL WORK
TOTAL OF BILL No: 09 - Carried over to summary
BILL No: 10
HYDRAULICS & DRAINAGE
10.1.0 | General
(a) Design provide and install plumbing network for the entire building complete in accordance to standard set by the local governing body MWSC
(b) The following items and description and the plumbing drawings are given as guidance as to the nature of the information to be returned by the contractor.
(c) Ground water connection shall be made as specified in the drawings.
(d) The cost shall include for; sockets, running joints, connectors, elbows, junctions, reducers, expansion joints, back nuts and similar, incidental fittings, clips, saddles, brackets, straps, hangers, screws, nails , pvc glues, threadseals and fixing complete, including cutting and forming holes, excavating, laying pipes , backfilling trenches.
(e) All pipes shall be High Pressure uPVC "Mutha" or equivalent brand.
10.2.0 | GROUND FLOOR
10.2.1 | Hydraulics
a ) | Charges for Piping for fresh water Pipe work | item | 1
b ) | Charges for Piping for Ground water supply pipe work. | item | 1
c ) | Charges for Providing and Fixing Heavy duty water pump Davey brand for Ground water supply to all floors | no | 4
10.2.2 | Drains / Traps & other fixtures
1 | MWSC Booster Pump | no | 1
2 | MWSC Meter | no | 4
3 | 40Ø Stub For Washing Machine Or Tub | no | 16
4 | Floor Drain | no | 17
5 | Gully Trap | no | 4
6 | Manhole | no | 3
7 | Bottle Trap | no | 17
8 | Bottle Trap For Sink | no | 7
10.2.3 | Sanitary Fixures & Accessories
1 ) | Basin Faucet, cotto or equivalent. | no | 18
2 ) | Bib Tap, cotto or equivalent. | no | 3
3 ) | Bidet Shower with valve, cotto or equivalent. | no | 17
4 ) | Head Shower, cotto or equivalent. | no | 4
5 ) | Sink Tap, cotto or equivalent. | no | 6
6 ) | Wash Basin with half pedastal, cotto or equivalent. | no | 18
7 ) | Water closet (Anti bacterial type), dual top flush, cotto or equivalent. | no | 17
8 ) | Washing Machine Tap, cotto or equivalent. | no | 16
9 ) | Gate Valve, cotto or equivalent. | no | 27
10.2.3 | Drainage
10.2.4 | Sewerage & Drainage: Charges for piping for all discharge pipes, sewerage and drainage pipes including connection to Main Sewer network from the Fixtures. | item | 1
10.3.0 | FIRST FLOOR
10.3.1 | Hydraulics
a ) | Charges for Piping for fresh water Pipe work | item | 1
b ) | Charges for Piping for Ground water supply pipe work. | item | 1
10.3.2 | Drains / Traps & other fixtures
1 | Floor Drain | no | 9
2 | Floor Gully | no | 6
3 | 90Ø Bed Pan Washer | no | 3
4 | Bottle Trap | no | 17
5 | Bottle Trap For Sink | no | 25
6 | 40Ø Provisional Pipe With Cap | no | 5
10.3.3 | Sanitary Fixures & Accessories
1 ) | Basin Faucet, cotto or equivalent. | no | 14
2 ) | Bidet Shower with valve, cotto or equivalent. | no | 14
3 ) | Head Shower with valve, cotto or equivalent. | no | 3
4 ) | Hot Water Mixer Basin Faucet, cotto or equivalent. | no | 1
5 ) | Sink Tap, cotto or equivalent. | no | 27
6 ) | Wall Tap, cotto or equivalent. | no | 4
7 ) | Wash Basin with half pedastal, cotto or equivalent. | no | 14
8 ) | Water closet (Anti bacterial type), dual top flush, cotto or equivalent. | no | 14
9 ) | Bedpan Washer Mixer, cotto or equivalent. | no | 2
10 ) | Storage Water Heater 100L | no | 3
11 ) | Gate Valve, cotto or equivalent. | no | 41
12 ) | 20Ø Provisional Pipe With Cap | no | 1
13 | Hand shower with valve, Cotto or equivalent | no | 3
10.3.3 | Drainage
10.3.4 | Sewerage & Drainage: Charges for piping for all discharge pipes, sewerage and drainage pipes including connection to Main Sewer network from the Fixtures. | item | 1
10.4.0 | SECON FLOOR
10.4.1 | Hydraulics
a ) | Charges for Piping for fresh water Pipe work | item | 1
b ) | Charges for Piping for Ground water supply pipe work. | item | 1
10.4.2 | Drains / Traps & other fixtures
1 ) | Floor Drain | no | 18
2 ) | Floor Gully | no | 6
3 ) | 90Ø Bed Pan Washer | no | 6
4 ) | Bottle Trap | no | 35
5 ) | Bottle Trap For Sink | no | 8
10.4.3 | Sanitary Fixures & Accessories
1 ) | Basin Faucet, cotto or equivalent. | no | 22
2 ) | Bidet Shower with Valve, cotto or equivalent. | no | 23
3 ) | Head Shower with Valve, cotto or equivalent. | no | 7
4 ) | Sink Tap, cotto or equivalent. | no | 13
5 ) | Wall Tap, cotto or equivalent. | no | 3
6 ) | Wash Basin, cotto or equivalent. | no | 22
7 ) | Water closet (Anti bacterial type), dual top flush, cotto or equivalent. | no | 23
8 ) | Bedpan Washer Mixer, cotto or equivalent. | no | 6
9 ) | Hot Water Mixer Sink Scrub | no | 6
10 ) | Storage Water Heater 100L | no | 5
11 ) | Gate Valve, cotto or equivalent. | no | 48
12 | Hand shower with valve, Cotto or equivalent | no | 7
10.4.4 | Drainage
10.4.5 | Sewerage & Drainage: Charges for piping for all discharge pipes, sewerage and drainage pipes including connection to Main Sewer network from the Fixtures. | item | 1
10.5.0 | THIRD FLOOR
10.5.1 | Hydraulics
a ) | Charges for Piping for fresh water Pipe work | item | 1
b ) | Charges for Piping for Ground water supply pipe work. | item | 1
10.5.2 | Drains / Traps & other fixtures
1 ) | Floor Drain | no | 21
2 ) | Floor Gully | no | 3
3 ) | 110Ø Rainwater Outlet | no | 5
4 ) | 90Ø Bed Pan Washer | no | 3
5 ) | 90Ø Stub For Dialysis Machine | no | 4
6 ) | Bottle Trap | no | 26
7 ) | Bottle Trap For Sink | no | 12
10.5.3 | Sanitary Fixures & Accessories
1 ) | Basin Faucet, cotto or equivalent. | no | 21
2 ) | Bidet Shower with Valve, cotto or equivalent. | no | 23
3 ) | Head Shower with valve, cotto or equivalent. | no | 10
4 ) | Hot Water Mixer Basin Faucet | no | 5
5 ) | Sink Tap, cotto or equivalent. | no | 12
6 ) | Wall Tap, cotto or equivalent. | no | 4
7 ) | Wash Basin with half pedastal, cotto or equivalent. | no | 21
8 ) | Water closet (Anti bacterial type), dual top flush, cotto or equivalent. | no | 23
9 ) | Bedpan Washer Mixer | no | 3
10 ) | Storage Water Heater 100L | no | 3
11 ) | Gate Valve | no | 34
10.5.4 | Drainage
10.5.5 | Sewerage & Drainage: Charges for piping for all discharge pipes, sewerage and drainage pipes including connection to Main Sewer network from the Fixtures. | item | 1
10.6.0 | TERRACE FLOOR
10.6.1 | Hydraulics
a ) | Charges for Piping for fresh water Pipe work | item | 1
b ) | Charges for Piping for Ground water supply pipe work. | item | 1
10.6.2 | Drains / Traps & other fixtures
1 ) | Floor Drain | no | 10
2 ) | Floor Gully | no | 1
3 ) | 110Ø Rainwater Outlet | no | 11
4 ) | Bottle Trap | no | 10
5 ) | 40Ø Provisional Pipe With Cap | no | 16
10.6.3 | Sanitary Fixures & Accessories
1 ) | Basin Faucet, cotto or equivalent. | no | 10
2 ) | Bidet Shower with Valve, cotto or equivalent. | no | 10
3 ) | Wall Tap, cotto or equivalent. | no | 4
4 ) | Wash Basin with half pedastal, cotto or equivalent. | no | 10
5 ) | Water closet (Anti bacterial type), dual top flush, cotto or equivalent. | no | 10
6 ) | Gate Valve, cotto or equivalent. | no | 8
7 ) | 20Ø Provisional Pipe With Cap | no | 5
10.6.4 | Drainage
10.6.5 | Sewerage & Drainage: Charges for piping for all discharge pipes, sewerage and drainage pipes including connection to Main Sewer network from the Fixtures. | item | 1
10.7.0 | ROOF FLOOR
10.7.1 | Hydraulics
a ) | Charges for Piping for fresh water Pipe work | item | 1
b ) | Charges for Piping for Ground water supply pipe work. | item | 1
10.7.2 | Drains / Traps & other fixtures
1 ) | 110Ø Rainwater Outlet | no | 27
10.7.4 | Drainage
10.7.5 | Sewerage & Drainage: Charges for piping for all discharge pipes, sewerage and drainage pipes including connection to Main Sewer network from the Fixtures. | item | 1
10.8.0 | Scrub Sinks
1 ) | Supply and Complete instalaation of Scrub sink, Inspital SK90.02 dual sink or equivalent. | item | 3
BILL No: 10 - HYDRAULICS AND DRAINAGE
TOTAL OF BILL No: 10 - Carried over to summary
BILL No: 11
ELECTRICAL INSTALLATIONS
11.1.0 | General
(a) Rates shall include for: screws, nails, bolts, nuts, standard cable fixing or supporting clips, brackets, straps, rivets, plugs and all incidental accessories
(b) Rates for work in trench shall include for: excavation, maintaining faces of excavations, backfilling, compaction, appropriate cable covers, warning tape and disposal of surplus spoil
(c) Rates shall include for electrical conduits, fittings, equipment and similar all fixings to various building surfaces and also all elecetrical work shall be carried out according to the Utility Regulation Authority standards and specifications.
(d) Each Light/ light fixture and its switch is measured as one one point; similarly each fan or each socket outlet is measured as one point;
(e) Rates shall include for supply and complete installation of fittings and fixtures.
(f) Rate for all electrical panels shall include for supply and installation of all necessary MCCBs, MCBS, EFRs, ELCBs, auxiliary contacts, Voltmeters, ammeters, Digital analyser,kWh meters, indicator lamps, selector switches, copper bus bars, inter locks, aligning and grounding of the panel, inter connectors, internal wiring connections to switch gear,steel channels and necessary hardware fixing insulating materials,all in fully enclosed metal clad panels and distribution boards completed as shown in drawing. They shall comply with the specifications andI.E.E.regulations and be complete to working order to the approval of local authorities.
(g) Rate shall include for supply, installation, maintaining, testing and commissioning of the system for power and lighting according to drawings and specifications to working order.
(h) All materials, equipment wiring shall confirm to local codes, specifications, standards/latest I.E.E. regulations ( BS 7671 ).
11.2.0 | GROUND FLOOR
11.2.1 | Electric Boards
1 ) | Supply and Complete Installation of Utility Regulatory Authority approved Panel Board with kWh Meter | item | 1
2 ) | Wiring connection to Main Panel Board from Islan Main Distribution Panel network. | item | 1
3 ) | Main Sub Distribution Board | nos | 3
4 ) | DB, Supply and Installation of Utility Regulation Authority approved brand Distribution board | nos | 12
5 ) | 16mm2 Cabling to DBs Wiring | nos | 15
11.2.2 | Lights/ Switches-Fixtures
1 | Bollard Light | nos | 28
2 | Ceiling Down Light (18W) - Weather Proof | nos | 17
3 | Ceiling Light (12W) | nos | 37
4 | Ceiling Light (18W) | nos | 6
5 | Ceiling Recessed Room Light (18W) | nos | 18
6 | Recessed Ceiling Light (12W) | nos | 29
7 | Ceiling Mount Spot Light (5W) | nos | 2
8 | Ceiling Recessed Spot Light (3W) | nos | 18
9 | Recessed Ceiling Light (8W) | nos | 49
10 | Mirror Light | nos | 2
11 | Wall Recessed Light With Motion Sensor (Low Level 8W) | nos | 2
12 | 600 X 600 Ceiling Recessed LED Panel | nos | 94
13 | HPS Low Bay Light (150W) | nos | 4
14 | Light Switch (1 Gang ) | nos | 12
15 | Light Switch (2 Gang ) | nos | 39
16 | Light Switch (3 Gang ) | nos | 22
17 | Light Switch (4 Gang ) | nos | 38
18 | Two Way Light Switch (4 Gang ) | nos | 6
19 | Two Way Light Switches (3 Gang ) | nos | 9
20 | Supply and complete installation of OT light. Inspital OT light, model LD20.53, Double Head with Arm Mounted 24” Medical Monitor (With Camera) | Item | 3
11.2.3 | Wiring - Lights/ Switches
1 | 2.5mm2 Wiring to Light Points | points | 432
11.2.4 | Fixtures do not Required Wiring (Plug Top)
1 | Emergency Light | nos | 39
2 | Ceiling Mounted Exhaust Fan | nos | 22
11.2.5 | Power Points-Fixtures
1 ) | 13A Power Socket | points | 56
2 ) | 13A Power Socket in Weatherproof Polycarbonate Enclosure | nos | 4
3 ) | 13A Twin Socket | nos | 106
4 ) | 13A Twin Socket In Floor Mount Pop-up Box | nos | 7
5 ) | 15A Socket | nos | 2
6 ) | 15A Socket In Polycarbonate Box | nos | 16
7 ) | TPN Isolator | nos | 40
11.2.6 | Wiring -Power Points
1 ) | 2.5mm2 Wiring to Power Points | points | 231
11.2.6 | Telecommunications
a) Provide & install Network and Telephone fittings, wiring equipment inclusive of all necessary connection as per local regulations as described
b) All network ,TV and Telephone socket outlets shall be 'Legrand' brand or equivalent, and PABX Gigabit switch shall be Cisco or equivalent
1 | Computer Network Outlet | nos | 12
2 | Twin Computer Network Outlet | nos | 9
3 | Twin Computer Network Outlet In Floor Mount Pop-up Box | nos | 4
4 | Security Monitor | nos | 1
5 | Internet Switchboard | nos | 1
6 | Medianet Booster | nos | 1
7 | Digital Queue Number Display | nos | 2
8 | Multiple Queue Number Display Board | nos | 2
9 | Queue Number Ticket Dispenser | nos | 2
10 | Call Point to Nurses Station | nos | 12
11.2.7 | Wiring - Telecommunications
a) Wiring connections to main telecommunication switch boards from main telecommunication network
1 | Cabling - Computer Network Outlet | points | 12
2 | Cabling - Twin Computer Network Outlet | points | 9
3 | Cabling - Twin Computer Network Outlet In Floor Mount Pop-up Box | points | 4
4 | Cabling - Security Monitor | points | 1
5 | Cabling - Internet Switchboard | points | 1
6 | Cabling - Medianet Booster | points | 1
7 | Cabling - Digital Queue Number Display | points | 2
8 | Cabling - Multiple Queue Number Display Board | points | 2
9 | Cabling - Queue Number Ticket Dispenser | points | 2
10 | Cabling - Call Point to Nurses Station | points | 12
11.3.0 | FIRST FLOOR
11.3.1 | Electric Boards
1 | Main Sub Distribution Board | nos | 3
2 | DB, Supply and Installation of Utility Regulation Authority approved brand Distribution board | nos | 13
3 | 16mm2 Cabling to DBs Wiring | nos | 16
11.3.2 | Lights/ Switches-Fixtures
1 | Ceiling Down Light (18W) - Weather Proof | nos | 21
2 | Ceiling Light (12W) | nos | 20
3 | Ceiling Light (18W) | nos | 2
4 | Ceiling Recessed Room Light (18W) | nos | 68
5 | Recessed Ceiling Light (12W) | nos | 19
6 | Ceiling Recessed Spot Light (3W) | nos | 14
7 | Recessed Ceiling Light (8W) | nos | 32
8 | Mirror Light | nos | 2
9 | Wall Recessed Light With Motion Sensor (Low Level 8W) | nos | 2
10 | 600 X 600 Ceiling Recessed LED Panel | nos | 147
11 | 29 inch To 36 inch Ceiling Fan | nos | 2
12 | 42 inch To 48 inch Ceiling Fan | nos | 2
13 | Light Switch (1 Gang ) | nos | 16
14 | Light Switch (2 Gang ) | nos | 55
15 | Light Switch (3 Gang ) | nos | 40
16 | Light Switch (4 Gang ) | nos | 13
17 | Two Way Light Switches (3 Gang ) | nos | 2
18 | Ceiling Fan Switch With Controller | nos | 4
11.3.3 | Wiring - Lights/ Switches
1 | 2.5mm2 Wiring to Light Points | points | 461
11.3.4 | Fixtures do not Required Wiring (Plug Top)
1 | Emergency Light | nos | 71
2 | Ceiling Mounted Exhaust Fan | nos | 18
11.3.5 | Power Points-Fixtures
1 ) | 13A Power Socket | points | 100
2 ) | 13A Power Socket in Weatherproof Polycarbonate Enclosure | nos | 6
3 ) | 13A Twin Socket | points | 102
4 ) | 13A Twin Socket In Floor Mount Pop-up Box | points | 4
5 ) | 15A Socket | points | 2
6 ) | 15A Socket In Polycarbonate Box | points | 4
7 ) | TPN Isolator | nos | 51
11.3.6 | Wiring -Power Points
1 ) | 2.5mm2 Wiring to Power Points | points | 269
11.3.7 | Telecommunications
Provide & install Network and Telephone fittings, wiring equipment inclusive of all necessary connection as per local regulations as described
All network ,TV and Telephone socket outlets shall be 'Legrand' brand or equivalent, and PABX Gigabit switch must be Cisco or equivalent
1 | Computer Network Outlet | nos | 28
2 | Twin Computer Network Outlet | nos | 7
3 | Twin Computer Network Outlet In Floor Mount Pop-up Box | nos | 4
4 | Call Point to Nurses Station | nos | 7
5 | Digital Queue Number Display | nos | 24
11.3.8 | Wiring - Telecommunications
a) Wiring connections to main telecommunication switch boards from main telecommunication network
1 | Cabling - Computer Network Outlet | points | 28
2 | Cabling - Twin Computer Network Outlet | points | 7
3 | Cabling - Twin Computer Network Outlet In Floor Mount Pop-up Box | points | 4
4 | Cabling - Call Point to Nurses Station | points | 7
5 | Cabling - Digital Queue Number Display | points | 24
11.4.0 | SECOND FLOOR
11.4.1 | Electric Boards
1 | Main Sub Distribution Board | nos | 3
2 | DB, Supply and Installation of Utility Regulation Authority approved brand Distribution board | nos | 11
4 | 16mm2 Cabling to DBs Wiring | nos | 14
11.4.2 | Lights/ Switches-Fixtures
1 | Ceiling Down Light (18W) - Weather Proof | nos | 34
2 | Ceiling Light (12W) | nos | 42
3 | Ceiling Light (18W) | nos | 2
4 | Ceiling Recessed Room Light (18W) | nos | 32
5 | Recessed Ceiling Light (12W) | nos | 30
6 | Ceiling Recessed Spot Light (3W) | nos | 24
7 | Recessed Ceiling Light (8W) | nos | 33
8 | Mirror Light | nos | 2
9 | Wall Recessed Light With Motion Sensor (Low Level 8W) | nos | 2
10 | 600 X 600 Ceiling Recessed LED Panel | nos | 208
11 | 29 inch To 36 inch Ceiling Fan | nos | 2
12 | 42 inch To 48 inch Ceiling Fan | nos | 7
13 | Light Switch (1 Gang ) | nos | 17
14 | Light Switch (2 Gang ) | nos | 33
15 | Light Switch (3 Gang ) | nos | 62
16 | Light Switch (4 Gang ) | nos | 35
17 | Two Way Light Switch (4 Gang ) | nos | 2
18 | Two Way Light Switches (2 Gang ) | nos | 4
19 | Two Way Light Switches (3 Gang ) | nos | 10
20 | Ceiling Fan Switch With Controller | nos | 9
11.4.3 | Wiring - Lights/ Switches
1 | 2.5mm2 Wiring to Light Points | points | 590
11.4.4 | Fixtures do not Required Wiring (Plug Top)
1 | Emergency Light | nos | 59
2 | Ceiling Mounted Exhaust Fan | nos | 29
11.4.5 | Power Points-Fixtures
1 ) | 13A Power Socket | points | 103
2 ) | 13A Power Socket in Weatherproof Polycarbonate Enclosure | nos | 10
3 ) | 13A Twin Socket | points | 87
4 ) | 13A Twin Socket In Floor Mount Pop-up Box | nos | 13
5 ) | 15A Socket | nos | 2
6 ) | 15A Socket In Polycarbonate Box | points | 5
7 ) | TPN Isolator | nos | 36
11.4.6 | Wiring -Power Points
1 ) | 2.5mm2 Wiring to Power Points | points | 256
11.4.7 | Telecommunications
Provide & install Network and Telephone fittings, wiring equipment inclusive of all necessary connection as per local regulations as described
All network ,TV and Telephone socket outlets shall be 'Legrand' brand or equivalent, and PABX Gigabit switch must be Cisco or equivalent
1 | Computer Network Outlet | nos | 2
2 | Twin Computer Network Outlet | nos | 3
3 | Twin Computer Network Outlet In Floor Mount Pop-up Box | nos | 7
4 | Call Point to Nurses Station | nos | 14
11.4.8 | Wiring - Telecommunications
a) Wiring connections to main telecommunication switch boards from main telecommunication network
1 | Cabling - Computer Network Outlet | points | 2
2 | Cabling - Twin Computer Network Outlet | points | 3
3 | Cabling - Twin Computer Network Outlet In Floor Mount Pop-up Box | points | 7
4 | Cabling - Call Point to Nurses Station | points | 14
11.5.0 | THIRD FLOOR
11.5.1 | Electric Boards
1 | Main Sub Distribution Board | nos | 3
2 | DB, Supply and Installation of Utility Regulation Authority approved brand Distribution board | nos | 11
3 | 16mm2 Cabling to DBs Wiring | nos | 14
11.5.2 | Lights/ Switches-Fixtures
1 | Ceiling Down Light (18W) - Weather Proof | nos | 30
2 | Ceiling Light (12W) | nos | 43
3 | Ceiling Light (18W) | nos | 8
4 | Ceiling Recessed Room Light (18W) | nos | 34
5 | Recessed Ceiling Light (12W) | nos | 39
6 | Ceiling Mount Spot Light (5W) | nos | 10
7 | Ceiling Recessed Spot Light (3W) | nos | 33
8 | Recessed Ceiling Light (8W) | nos | 20
9 | Mirror Light | nos | 2
10 | Wall Recessed Light With Motion Sensor (Low Level 8W) | nos | 2
11 | 600 X 600 Ceiling Recessed LED Panel | nos | 161
12 | 29 inch To 36 inch Ceiling Fan | nos | 4
13 | 42 inch To 48 inch Ceiling Fan | nos | 4
14 | Light Switch (1 Gang ) | nos | 20
15 | Light Switch (2 Gang ) | nos | 26
16 | Light Switch (3 Gang ) | nos | 40
17 | Light Switch (4 Gang ) | nos | 50
18 | Two Way Light Switches (2 Gang ) | nos | 2
19 | Two Way Light Switches (3 Gang ) | nos | 6
20 | Ceiling Fan Switch With Controller | nos | 7
21 | Two Way Ceiling Fan Switch With Controller | nos | 2
11.5.3 | Wiring - Lights/ Switches
1 | 2.5mm2 Wiring to Light Points | points | 543
11.5.4 | Fixtures do not Required Wiring (Plug Top)
1 | Emergency Light | nos | 43
2 | Wall Mounted Exhaust Fan | nos | 3
3 | Ceiling Mounted Exhaust Fan | nos | 26
4 | Kitchen Hood | nos | 3
11.5.5 | Power Points-Fixtures
1 ) | 13A Power Socket | points | 88
2 ) | 13A Power Socket in Weatherproof Polycarbonate Enclosure | nos | 7
3 ) | 13A Twin Socket | points | 73
4 ) | 13A Twin Socket In Floor Mount Pop-up Box | nos | 12
5 ) | 15A Cooker Socket 300mm From F.F.L. | points | 3
6 ) | 15A Socket | nos | 4
7 ) | 15A Socket In Polycarbonate Box | points | 6
8 ) | TPN Isolator | nos | 29
11.5.6 | Wiring -Power Points
1 ) | 2.5mm2 Wiring to Power Points | points | 222
11.5.7 | Telecommunications
Provide & install Network and Telephone fittings, wiring equipment inclusive of all necessary connection as per local regulations as described
All network ,TV and Telephone socket outlets shall be 'Legrand' brand or equivalent, and PABX Gigabit switch must be Cisco or equivalent
1 | Computer Network Outlet | nos | 2
2 | TV Socket Outlet | nos | 5
3 | Twin Computer Network Outlet | nos | 2
4 | Twin Computer Network Outlet In Floor Mount Pop-up Box | nos | 6
5 | Multiple Queue Number Display Board | nos | 2
6 | Call Point to Nurses Station | nos | 5
7 | Digital Queue Number Display | nos | 3
11.5.8 | Wiring - Telecommunications
a) Wiring connections to main telecommunication switch boards from main telecommunication network
1 | Cabling - Computer Network Outlet | points | 2
2 | Cabling - TV Socket Outlet | points | 5
3 | Cabling - Twin Computer Network Outlet | points | 2
4 | Cabling - Twin Computer Network Outlet In Floor Mount Pop-up Box | points | 6
5 | Cabling - Multiple Queue Number Display Board | points | 2
6 | Cabling - Call Point to Nurses Station | points | 5
7 | Cabling - Digital Queue Number Display | points | 3
11.6.0 | TERRACE FLOOR
11.6.1 | Electric Boards
1 | Main Sub Distribution Board | nos | 3
2 | DB, Supply and Installation of Utility Regulation Authority approved brand Distribution board | nos | 5
3 | 16mm2 Cabling to DBs Wiring | nos | 8
11.6.2 | Lights/ Switches-Fixtures
1 | Ceiling Down Light (18W) - Weather Proof | nos | 20
2 | Ceiling Light (12W) | nos | 6
3 | Recessed Ceiling Light (12W) | nos | 18
4 | Ceiling Recessed Spot Light (3W) | nos | 12
5 | Recessed Ceiling Light (8W) | nos | 13
6 | Mirror Light | nos | 2
7 | Wall Light - Weather Proof IP 55 (Low Level 8W) | nos | 12
8 | Wall Recessed Light With Motion Sensor (Low Level 8W) | nos | 2
9 | 600 X 600 Ceiling Recessed LED Panel | nos | 161
10 | 29 inch To 36 inch Ceiling Fan | nos | 2
11 | Light Switch (1 Gang ) | nos | 5
12 | Light Switch (2 Gang ) | nos | 6
13 | Light Switch (3 Gang ) | nos | 29
14 | Light Switch (4 Gang ) | nos | 32
15 | Ceiling Fan Switch With Controller | nos | 2
11.6.3 | Wiring - Lights/ Switches
1 | 2.5mm2 Wiring to Light Points | points | 322
11.6.4 | Fixtures do not Required Wiring (Plug Top)
1 | Emergency Light | nos | 19
2 | Ceiling Mounted Exhaust Fan | nos | 16
11.6.5 | Power Points-Fixtures
1 ) | 13A Power Socket | points | 25
2 ) | 13A Power Socket in Weatherproof Polycarbonate Enclosure | nos | 5
3 ) | 13A Twin Socket | points | 23
4 ) | 15A Socket | nos | 2
5 ) | TPN Isolator | points | 6
11.6.6 | Wiring -Power Points
1 ) | 2.5mm2 Wiring to Power Points | points | 61
11.6.7 | Telecommunications
Provide & install Network and Telephone fittings, wiring equipment inclusive of all necessary connection as per local regulations as described
All network ,TV and Telephone socket outlets shall be 'Legrand' brand or equivalent, and PABX Gigabit switch must be Cisco or equivalent
1 | Twin Computer Network Outlet | nos | 4
11.6.8 | Wiring - Telecommunications
a) Wiring connections to main telecommunication switch boards from main telecommunication network
1 | Cabling - Twin Computer Network Outlet | points | 4
11.7.0 | ROOF FLOOR
11.7.1 | Electric Boards
1 | Main Sub Distribution Board | nos | 3
2 | DB, Supply and Installation of Utility Regulation Authority approved brand Distribution board | nos | 1
2 | 16mm2 Cabling to DBs Wiring | nos | 4
11.7.2 | Lights/ Switches-Fixtures
1 | Ceiling Light (12W) | nos | 12
2 | Wall Recessed Light With Motion Sensor (Low Level 8W) | nos | 1
3 | Light Switch (2 Gang ) | nos | 2
4 | Light Switch (4 Gang ) | nos | 2
11.7.3 | Wiring - Lights/ Switches
1 | 2.5mm2 Wiring to Light Points | points | 17
11.7.4 | Fixtures do not Required Wiring (Plug Top)
1 | Emergency Light | nos | 4
11.7.5 | Power Points-Fixtures
1 ) | 13A Power Socket | points | 6
11.7.6 | Wiring -Power Points
1 ) | 2.5mm2 Wiring to Power Points | points | 6
11.8.0 | Lightening Protection System
1 ) | Design, supply, and Complete installation of Erco, Eritech or equivalent lightening Protection System to cover the whole building as per local regulations (Rate shall include for all fixing of the system and down conductor to earthing) Coverage of lightning protection should be minimum 100 Meter Radius. Pric also include to install Marine grade SS post. | Item | 1
11.9.0 | Earthing
Earth pit with resistance less than 2 ohms, 3/4 earth rods must be used and must have clamps at the end, Earth pit should be covered junction with cover.
1 | Completion of earth pit with earthing cable and completion of earthing as per the above requirements. | Item | 1
11.10.0 | Others
1 | Supply and complete installation of 65" QLED TV, LG or Equivalent at meting room. Any cast or chrome cast must support. | Item | 6
2 | Supply and complete installation of 75" QLED TV, LG or Equivalent at meting room. Any cast or chrome cast must support. | Item | 4
3 | Supply and complete installation of Computer system as per specifications | Item | 20
4 | Design supply and complete installation of IP PABX with capacity of minimun 200 extension, Grandstream or equivalent. | Item | 1
5 | Supply and complete installation of IP Phones (PoE + 2 lines). Grandstream or equivalent. | Item | 45
6 | Supply and complete installation of Server with server rack (Spec Attached) | Item | 1
7 | Supply and complete installation of laser Black and white Printer A4, A5 size, Canon or Equivalent. | Item | 15
8 | Supply and complete installation of 10KVA smart UPS, APC or equivalent for server. | Item | 1
9 | Supply and complete installation of Wifi Acess point as per the specifications. | Item | 10
11.11.0 | Backup Gen set.
1 | Design, supply and installation of Sound proof Yanmar or equivalent Genset 200KVA with synchoronize panel board (Approve by Client) | Item | 1
11.12.0 | Queue Management system
1 | Design Supply and complete installation of Queue system for all counters, OPD rooms, Dadiology, Lab and other required areas for patients. Queue bee system with mobile appication or equivalent. | Item | 1
2 | Kiosk stations | Item | 2
11.13.0 | Acess controls
(a) Finger printing Acess control should be fixed on both side of the door to get excess from inside and out side.
(b) Finger scan reader brand ZKFR 1200 with both card and finger reading
(c) A controller should come with a back-up battery in case power loss.
Supply and complete installation of Access control unit, specification mentioned above. Readers on both side.
1 | ER area doors | Item | 4
2 | Labour room | Item | 1
3 | NICU | Item | 1
4 | ICU | Item | 2
5 | OT | Item | 2
6 | Dialysis | Item | 1
7 | Bio medical work station | Item | 1
BILL No: 11 - ELECTRICAL INSTALLATIONS
TOTAL OF BILL No: 11 - Carried over to summary
BILL No: 12
FIRE FIGHTING SYSTEM
12.1.0 | GENERAL
a )Rates shall include for: sockets, running joints, connectors, elbows, junctions, reducers, expansion joints, back nuts, and similar incidental fittings, clips, saddles, brackets, straps, hangers screws nails and fixing complete including cutting and forming holes.
b ) Rate shall include for pipe works and inner and outer surface of all pipe work shall be galvanized steel.
c )All wiring and pipe work shall be done as specified in the drawing.
d )Shop drawings of the system shall be prepared to the standard of the government's relevant authority and submitted to the Consultant for approval.
e )Heat Resistant cable shall be laid for connecting the detectors.
12.2.0 | Fire Alarm System
Heat Resistant cable shall be laid for connecting the detectors.
12.3.0 | GROUND FLOOR
12.3.1 | Fire Alarm / Detection System
1 | Heat Detector | no | 2
2 | Manual Call Point | no | 3
3 | Smoke Detector | no | 51
4 | Beacon | no | 2
5 | Sounder Bell | no | 2
6 | Elide Fire Ball Extinguisher | no | 1
7 | Exit Sign With Emergency Light | no | 84
8 | Fire Alarm Control Panel | no | 1
9 | 30m Horse Reel | no | 1
12.3.2 | Fire Fighting System
1 | CO2 Extinguisher (load 2kg) In Polycarbonate Enclosure | no | 9
2 | DCP Extinguisher (load 6kg) In Polycarbonate Enclosure | no | 2
3 | H2O Extinguisher (load 9L) In Polycarbonate Enclosure | no | 9
12.3.0 | FIRST FLOOR
12.3.1 | Fire Alarm / Detection System
1 | Manual Call Point | no | 2
2 | Smoke Detector | no | 80
3 | Beacon | no | 2
4 | Sounder Bell | no | 2
5 | Exit Sign With Emergency Light | no | 88
6 | 30m Horse Reel | no | 2
12.3.2 | Fire Fighting System
1 | CO2 Extinguisher (load 2kg) In Polycarbonate Enclosure | no | 11
2 | H2O Extinguisher (load 9L) In Polycarbonate Enclosure | no | 11
12.4.0 | SECOND FLOOR
12.4.1 | Fire Alarm / Detection System
1 | Manual Call Point | no | 2
2 | Smoke Detector | no | 77
3 | Beacon | no | 2
4 | Sounder Bell | no | 2
5 | Exit Sign With Emergency Light | no | 82
6 | 30m Horse Reel | no | 2
12.4.2 | Fire Fighting System
1 | CO2 Extinguisher (load 2kg) In Polycarbonate Enclosure | no | 11
2 | H2O Extinguisher (load 9L) In Polycarbonate Enclosure | no | 11
12.5.0 | THIRD FLOOR
12.5.1 | Fire Alarm / Detection System
1 | Heat Detector | no | 2
2 | Manual Call Point | no | 2
3 | Smoke Detector | no | 56
4 | Beacon | no | 2
5 | Sounder Bell | no | 2
6 | Fire Blanket | no | 2
7 | Exit Sign With Emergency Light | no | 55
8 | 30m Horse Reel | no | 2
12.5.2 | Fire Fighting System
1 | CO2 Extinguisher (load 2kg) In Polycarbonate Enclosure | no | 12
2 | H2O Extinguisher (load 9L) In Polycarbonate Enclosure | no | 12
12.6.0 | TERRACE FLOOR
12.6.1 | Fire Alarm / Detection System
1 | Manual Call Point | no | 3
2 | Smoke Detector | no | 29
3 | Beacon | no | 2
4 | Sounder Bell | no | 2
5 | Exit Sign With Emergency Light | no | 19
6 | 30m Horse Reel | no | 2
12.6.2 | Fire Fighting System
1 | CO2 Extinguisher (load 2kg) In Polycarbonate Enclosure | no | 3
2 | H2O Extinguisher (load 9L) In Polycarbonate Enclosure | no | 3
12.7.0 | ROOF FLOOR
12.7.1 | Fire Alarm / Detection System
1 | Manual Call Point | no | 1
2 | Smoke Detector | no | 4
3 | Beacon | no | 1
4 | Sounder Bell | no | 1
5 | Exit Sign With Emergency Light | no | 4
12.7.2 | Fire Fighting System
1 | CO2 Extinguisher (load 2kg) In Polycarbonate Enclosure | no | 1
2 | H2O Extinguisher (load 9L) In Polycarbonate Enclosure | no | 1
BILL No: 12 - FIRE FIGHTING SYSTEM
TOTAL OF BILL No: 12 - Carried over to summary
BILL No: 13
AIR-CONDITIONING SYSTEM
13.1.0 | General
(a) Rates shall include for supplying and complete installation of air-conditioning systems; including all pipework, electrical wiring, insulation, stands for outdoor units etc.
(b)All AC Equipments must be VRV/VRF or Central systems which have the capacity to control & operate multiple indoor units
(c) Contractor shall provide Shop Drawings for Consultants' Approval for all electrical units including lighting, power, ACMV systems.
(d) The Brand of AC Equipment specified or to be proposed should demonstrate that it is adequate to cater for highly corrosive environment of Maldives.
(e)The brand or AC Equipment specified should demonstrate all specs below from manufacturer's catalogue /spec sheet.
(f) Proposed system brand and models shall be detailed in Contractor's quotation. Contractor shall propose design and manufacturer's specification sheets of models/units proposed, detailing minimum of below information.
Outdoor Specifications
(a)The Outdoor Unit Shall be factory assembled with Weather Proof casing, constructed from Heavy Gauge Mild Steel Panels and coated with Anti Corrosive Epoxy resin finish. The unit should be completely factory wired and tested and shall be fitted with all necessary controls and switch gear.
(b) All outdoor units need to be VRV or Central systems which have the capacity to control & operate multiple indoor units
(c) All outdoor units needs to have aluminium fins with 105+2 μm thickness, with special Anti corrosive coating of 1.3 ± 0. 35 μm thickness and an outside Hydrophilic layer coating of 0.35 ± 0. 07 μm thickness.
(d) The proposed outdoor or outdoor set specifications should detail Energy Efficiency Ratio (EER) kw/kwh not less than 4.5kw
(e) The brand of AC Equipment proposed should have Outdoor Environment sensor for Compressor Control and adjustment
(f) The Brand of AC Equipment proposed should have an outdoor or outdoor sets of Sound Pressure Level below 60dB (A)
(g)All Outdoor units shall be with inverter compressors and be able to operate even in the event of failure of one compressor.
(H) All outdoor units shall be equipped with high efficiency optimized heat exchangers with variable heat exchanger circuits
(i)The outdoor units shall be provided with its own microprocessor control panels
(j) Service and Parts Replacement Warranty of minimum 12 months for the proposed system should be proposed by the AC Manufacturer
(k) The Outdoot should have a high external static pressure (75Pa or higher)
(l) The Scroll Compressor should have Back Pressure control mechanism to minimize refrigerant load and operational loss.
(m) Outdoor refrigerant type shall be R410A or R32
Indoor Specifications
(a) The address of the indoor unit shall be set automatically in case of individual and group control
(b) Wired centralized control shall be set by liquid crystal remote controller
(c) The fan shall be a dual suction, aerodynamically designed turbo, multi blade centrifugal type fan which shall be statically & dynamically balanced to ensure low noise and vibration free operation. The fan shall be direct driven, mounted directly on motor shaft having support from the unit housing.
(d) The cooling coil shall be made out of seamless copper tubes and have continuous aluminum fins. The tubes shall be staggered in the direction of airflow and shall be hydraulically/ mechanically expanded to bond to the fins. Each coil shall be factory tested at 21kg/sqm air pressure under water.
(e) Each unit shall have a cleanable type filter fixed to an integrally moulded plastic frame. The filter shall be a slide out type and shall be neatly inserted.
(f) Automatic Sensors to control airflow and direction of the airflow by detecting human presence
(i) Each unit shall be provided with a hand held multi-function remote controller. The controller shall be able to change fan speed and angle of swing, temperature and mode (Optional).
(J) Each Unit shall have service Ball valves for After sale service and future Isolation of FCU
(h) The proposed indoor unit should have an indoor Sound Pressure Level below 30dB (A)
(f) All AC Fresh air duct systems must have an H14 Hepa filters attached with 99.99% efficiency on Supply & Return Duct as well
Refrigerant Piping
(a) All refrigerant piping for the air conditioning system shall be constructed from Hard seamless copper up to outer diameter of 41.3 mm and hard drawn copper above outer diameter of41.3 mm. Fittings shall have silver-soldered joints and connections to equipment shall us compression fittings.
(b) All joints in copper piping shall be swag joints using low temperature brazing and or silver solder. Before joining any copper pipe or fittings, its interiors shall be thoroughly cleaned by passing a clean cloth via wire or cable through its entire length. The piping shall be continuously kept clean of dirt etc. while constructing the joints. Subsequently, it shall be thoroughly blown out using nitrogen.
(c) After the refrigerant piping installation has been completed, the refrigerant piping system shall be pressure tested using nitrogen at pressure of 580 PSIG. Pressure shall be maintained in the system for 24 hours. The system shall then be evacuated to minimum vacuum of 700mm hg and held for 24 hours.
(d) The thickness of copper piping shall as per Standard ASTM B280-03
Refrigerant Pipe Insulation
(a) The whole of the liquid and suction refrigerant lines including all fittings, valves etc. shall be insulated with 25mm thick insulation for all copper sizes. Insulation shall be closed cell elastomeric nitrile rubber.
(b) To protect nitrile rubber of exposed piping from degrading due ultra violet rays & atmospheric conditons, it shall be covered polyshield coating with at least two coats of resin and hardener (Make-Polybond /Paramount Polytreat). Fiberglass tape shall be helically wound & painted with two coats of resin with hardener to give smooth & plain finish.
(c) All insulation has to be wrapped in Aluminium Fiber Foil Tape or sheet
Ducting & Ventilation System
(a) All Conceal Duct Indoor System shall be connected to a Duct Ventilation system which shall be designed to provide the most appropriate air flow for designed Air-condition areas
(b) The Duct System shall be made with Pre-Insulated Panels with the below specs - Panel Thickness: 20 – 30mm - Foam Density: 45-48kg/m3 - Aluminium thickness: 80/80m - Alimunium Type: Embossed - The Boards should be Anti-Bacterial, Anti Fungus & Fire Restiant
(c) All supplier & Return Diffusers shall be - The Supply and return air diffusers/grills shall be made of extruded aluminum section with flush fixed pattern - White Powder Coated RAL9010 or 9016 standard - Supply Diffusers shall be with opposed Blade Volume dampers - Thickness of frame should not be less than 1.2mm. The core of the diffuser is 0.9mm thick pressed aluminum.
(d) All ducts shall be installed generally as per the drawings and in strict accordance with approved shop drawings to be prepared by the Contractor.
(b) Rates shall include for supply and complete installation , fittings, Framing and fixtures.
13.2.0 | GROUND FLOOR
13.2.1 | Air Conditioning Systems
Supply and install Hitachi brand Inverter or equivalent Split Air conditioning system as decribed
1 | Air Handling Unit (equiped with HEPA filters) with duct system as per manufacture's requirements | nos | 1
2 | Ceiling Concealed Airconditioner with duct system as per manufacturer's requirements | nos | 37
3 | Thermostat | nos | 37
13.3.0 | FIRST FLOOR
13.3.1 | Air Conditioning Systems
Supply and install Hitachi brand Inverter or equivalent Split Air conditioning system as decribed
1 | Air Handling Unit (equiped with HEPA filters) with duct system as per manufacture's requirements | nos | 1
2 | Ceiling Concealed Airconditioner with duct system as per manufacturer's requirements | nos | 49
3 | Thermostat | nos | 48
13.4.0 | SECOND FLOOR
13.4.1 | Air Conditioning Systems
Supply and install Hitachi brand Inverter or equivalent Split Air conditioning system as decribed
1 | Air Handling Unit (equiped with HEPA filters) with duct system as per manufacture's requirements | nos | 1
2 | Ceiling Concealed Airconditioner with duct system as per manufacturer's requirements | nos | 34
3 | Thermostat | nos | 32
13.5.0 | THIRD FLOOR
13.5.1 | Air Conditioning Systems
Supply and install Hitachi brand Inverter or equivalent Split Air conditioning system as decribed
1 | Air Handling Unit (equiped with HEPA filters) with duct system as per manufacture's requirements | nos | 1
2 | Ceiling Concealed Airconditioner with duct system as per manufacturer's requirements | nos | 27
3 | Thermostat | nos | 25
13.6.0 | TERRACE FLOOR
13.6.1 | Air Conditioning Systems
Supply and install Hitachi brand Inverter or equivalent Split Air conditioning system as decribed
1 | Air Handling Unit (equiped with HEPA filters) with duct system as per manufacture's requirements | nos | 1
2 | Ceiling Concealed Airconditioner with duct system as per manufacturer's requirements | nos | 4
3 | Thermostat | nos | 4
13.7.0 | Air Curtains
1 | Supply and Complete installation on KDK (10ESK ) air curtain, 900mm length at entrance. | no | 15
BILL No: 13 - AIR-CONDITIONING SYSTEM
TOTAL OF BILL No: 13 - Carried over to summary
BILL No: 14
CCTV SYSTEM (SECURITY SYSTEM)
14.1.0 | General
Rates shall include Supply and installation of CCTV security system as per specifications (Refer to the ICT specification) including all Wiring connection, equipment inclusive of all necessary connection
(b) Rates shall include for supply and complete installation , fittings, Framing and fixtures, Cablings.
14.2.0 | GROUND FLOOR
Supply and installation of CCTV security system as per specifications (Refer to the ICT specification) including all Wiring connection, equipment inclusive of all necessary connection
1 | 360-Degree-Camera | nos | 15
2 | Angular Camera | nos | 77
3 | Digital or network Video Recorder | item | 1
4 | Cabling & Connection to all CCTV | item | 1
14.3.0 | FIRST FLOOR
Supply and installation of CCTV security system as per specifications (Refer to the ICT specification) including all Wiring connection, equipment inclusive of all necessary connection, Rates must includes for backup storate for minimum 2 months.
1 | 360-Degree Camera | nos | 16
2 | Angular Camera | nos | 63
3 | Cabling & Connection to all CCTV | item | 1
14.4.0 | SECOND FLOOR
Supply and installation of CCTV security system as per specifications (Refer to the ICT specification) including all Wiring connection, equipment inclusive of all necessary connection, Rates must includes for backup storate for minimum 2 months.
1 | 360-Degree Camera | nos | 16
2 | Angular Camera | nos | 98
3 | Cabling & Connection to all CCTV | item | 1
14.5.0 | THIRD FLOOR
Supply and installation of CCTV security system as per specifications (Refer to the ICT specification) including all Wiring connection, equipment inclusive of all necessary connection, Rates must includes for backup storate for minimum 2 months.
1 | 360-Degree Camera | nos | 19
2 | Angular Camera | nos | 82
3 | Cabling & Connection to all CCTV | item | 1
14.6.0 | TERRACE FLOOR
Supply and installation of CCTV security system as per specifications (Refer to the ICT specification) including all Wiring connection, equipment inclusive of all necessary connection, Rates must includes for backup storate for minimum 2 months.
1 | 360-Degree Camera | nos | 26
2 | Angular Camera | nos | 48
3 | Cabling & Connection to all CCTV | item | 1
14.7.0 | Nurse Calling System
1 | Design supply and completion of Nurse calling system to all beds. | item | 1
14.7.0 | PA System
1 | Design supply and completion of PA calling system to cover all areas. | item | 1
BILL No: 14 - CCTV SYSTEM (SECURITY SYSTEM)
TOTAL OF BILL No: 14 - Carried over to summary
BILL No: 15
CURTAIN WALL
15.1.0 | General
(a) Rates shall include for locks, latches, closers, push plates, pull handles, bolts, kick plates, hinges and all door & window hardware.
(b) Rates shall include for door frames and window frames, mullions, transoms, trims, glazing, tinting, timber panels, boardings, framing, lining, fastenings and all fixings and installation.
(d) All louvres, windows and sliding doors shall be 30 micron powder coated aluminium as per details given in Door/Window schedule.
(e) Rates shall include for supply and complete installation , fittings, Framing and fixtures.
15.2.0 | GROUND FLOOR
(a) Rates shall include for locks, latches, closers, push plates, pull handles, bolts, kick plates, hinges and all door & window hardware.
(b) Rates shall include for door frames and window frames, mullions, transoms, trims, glazing, tinting, timber panels, boardings, framing, lining, fastenings and all fixings and installation.
(c) Contractor must refer to the drawing before giving any rate.
1 ) | Curtain wall 1 ( see details) | item | 1
2 ) | Curtain wall 2 ( see details) | item | 1
3 ) | Curtain wall 3 ( see details) | item | 1
4 ) | Curtain wall 4 ( see details) | item | 1
5 ) | Curtain wall 5 ( see details) | item | 1
6 ) | Curtain wall 6 ( see details) | item | 1
BILL No: 15 - CURTAIN WALL
TOTAL OF BILL No: 15 - Carried over to summary
BILL No: 16
LIFT SUPPLY & INSTALLATION
16.1.0 | General
(a) Rates shall include for Supply and install lift complete: "Mitsubishi or Equivalent, to lift 6 person capacity, serving all levels as per manufacturer's instructions.
(b) Rates shall include for supply and complete installation , fittings, Framing and fixtures.
1 | Supply and install lift complete: "Mitsubishi or Equivalent, Serving all levels as per manufacturer's instructions. (Bed Lift) | item | 1
2 | Supply and install lift complete: "Mitsubishi or Equivalent, Serving all levels as per manufacturer's instructions. (Passengers Lift) | item | 1
3 | Supply and install lift complete: "Mitsubishi or Equivalent, Serving all levels as per manufacturer's instructions. (Service Lift) | item | 1
BILL No: 16 - LIFT SUPPLY & INSTALLATION
TOTAL OF BILL No: 16 - Carried over to summary
BILL No: 17
MEDICAL GAS / OXYGEN SYSTEM
17.1.0 | GENERAL
a) Rates shall include for: screws, nails, bolts, nuts, standard cable fixing or supporting clips, brackets, straps, rivets, plugs and all incidental accessories.
b) Rates shall include for: Design, supply and install according to hospital operators’ demand/specifications. screws, nails, bolts, nuts, standard cable fixing or supporting clips, brackets, straps, rivets, plugs and all incidental accessories.
17.2.0 | OXYGEN DELIVERY SYSTEM
Design supply and complete installation of Piped and tested oxygen delivery system from the Oxygen bank as per Specifications and manufactures guidelines, instructions. Oxygen bank, capacity to connect minimum 8 jumbo cylinder. System to be insttaled as per manufactures standards. ( oxygen delivery system with menifold to be in contractors scope of work).
1 ) | ER Procedure Room | Item | 1
2 ) | ER Treatment Room | Item | 1
3 ) | ER Area | Item | 8
4 ) | ER Resus | Item | 1
5 ) | Suspected Ward | Item | 2
6 ) | Isolation Ward | Item | 2
7 ) | Psychiatry Ward Female | Item | 4
8 ) | Psychiatry Ward Male | Item | 3
9 ) | ICU | Item | 4
10 ) | NICU | Item | 4
11 ) | Surgical Ward Male | Item | 4
12 ) | Surgical Ward Female | Item | 4
13 ) | General OT | Item | 2
14 ) | Ortho OT | Item | 2
15 ) | OT Pre Operation | Item | 2
16 ) | OT Post Operation | Item | 2
17 ) | Labour room ( Pre delivery) | Item | 4
18 ) | Delivery Suites | Item | 2
19 ) | Gynaechology Ward | Item | 4
20 ) | Peadiatric Ward | Item | 3
21 ) | General Ward (Male) | Item | 3
22 ) | General Ward (Female) | Item | 3
23 ) | Private rooms | Item | 5
17.3.0 | MEDICAL AIR SYSTEM
Design supply and complete installation of Piped and tested Medical air system from medical air plant as per Specifications and manufactures guidelines, instructions.. Oxygen bank, capacity to connect minimum 6 jumbo cylinder. System to be insttaled as per manufactures standards. ( medical air plant to be included in the scope of the work)
1 ) | ER Procedure Room | Item | 1
2 ) | ER Treatment Room | Item | 1
3 ) | ER Area | Item | 8
4 ) | ER Resus | Item | 1
5 ) | Suspected Ward | Item | 2
6 ) | Isolation Ward | Item | 2
7 ) | Psychiatry Ward Female | Item | 4
8 ) | Psychiatry Ward Male | Item | 3
9 ) | ICU | Item | 4
10 ) | NICU | Item | 4
11 ) | Surgical Ward Male | Item | 4
12 ) | Surgical Ward Female | Item | 4
13 ) | General OT | Item | 2
14 ) | Ortho OT | Item | 2
15 ) | OT Pre Operation | Item | 2
16 ) | OT Post Operation | Item | 2
17 ) | Labour room ( Pre delivery) | Item | 4
18 ) | Delivery Suites | Item | 2
19 ) | Gynaechology Ward | Item | 4
20 ) | Peadiatric Ward | Item | 3
21 ) | General Ward (Male) | Item | 3
22 ) | General Ward (Female) | Item | 3
23 ) | Private rooms | Item | 5
17.4.0 | VACUME SYTEM
Design supply and complete installation of Piped and tested vacuum system from a central vacuum system as per Specifications and manufactures guidelines, instructions.. ( Vaccum plant to be included in the scope of the work)
1 ) | ER Procedure Room | Item | 1
2 ) | ER Treatment Room | Item | 1
3 ) | ER Area | Item | 8
4 ) | ER Resus | Item | 1
5 ) | Suspected Ward | Item | 2
6 ) | Isolation Ward | Item | 2
7 ) | Psychiatry Ward Female | Item | 4
8 ) | Psychiatry Ward Male | Item | 3
9 ) | ICU | Item | 4
10 ) | NICU | Item | 4
11 ) | Surgical Ward Male | Item | 4
12 ) | Surgical Ward Female | Item | 4
13 ) | General OT | Item | 2
14 ) | Ortho OT | Item | 2
15 ) | OT Pre Operation | Item | 2
16 ) | OT Post Operation | Item | 2
17 ) | Labour room ( Pre delivery) | Item | 4
18 ) | Delivery Suites | Item | 2
19 ) | Gynaechology Ward | Item | 4
20 ) | Peadiatric Ward | Item | 3
21 ) | General Ward (Male) | Item | 3
22 ) | General Ward (Female) | Item | 3
23 ) | Private rooms | Item | 5
17.5.0 | BED HEAD UNITS
1 ) | Supply and complete installation of Bed head units, with control panels , each unit must includes 13amp 4 single sockets, 15amp 1 single socket with 2 USB port, 1 network point, Obsevatuion light and other necessary accessories. | Item | 70
17.6.0 | OXYGEN GENERATOR
1 ) | Design, supply and complete installation of Oxygen generator with manifold, capacity of Generator must be minimun 20m3 per day.(Approve by Client), also filling component must be installed, | item | 1
BILL No: 17 - MEDICAL GAS / OXYGEN SYSTEM
TOTAL OF BILL No: 17 - Carried over to summary
BILL No: 18
INTER LOCK PAVING BLOCK
18.1.0 | GENERAL
(a) Surface dressing of the ground including removing vegetation and inequalities and disposal of unwanted materials.
(b) Providing and laying 60 mm thick factory made cement concrete interlocking paver block of approved size, design & shape, laid in required colour and pattern over and including 20 mm thick compacted bed of coarse sand, filling the joints with fine sand etc. all complete as per the direction of Engineer-in-charge
18.2.0 | INTER LOCK PAVING BLOCK
1 ) | Interlock Paving block (100mm x 50mm) | m2 | 222
BILL No: 18 - INTER LOCK PAVING BLOCK
TOTAL OF BILL No: 18 - Carried over to summary
BILL No: 19
SOLAR POWER SYSTEM
19.1.0 | GENERAL
a) Rates shall include complete system according to the client;s demand/specifications. screws, nails, bolts, nuts, standard cable fixing or supporting clips, brackets, straps, rivets, plugs and all incidental accessories.
b) Rate shall include for electrical conduits, fittings, equipment and similar all fixings
c) Rate shall include for all necessary electrical wiring and accessaries required for completion of lift installation.
d )Shop drawings of the system shall be prepared to the standard of the government's relevant authority and submitted to the Consultant for approval.
19.2.0 | SOLAR POWER SYSTEM
1 | Supply and Installation of 150 KW Photovoltaic Power (Solar) System (Solar panels to be installed on the roof top, all additional components to be complete installed as Client requirement) | item | 1
BILL No: 19 - SOLAR POWER SYSTEM
TOTAL OF BILL No: 19 - Carried over to summary
BILL No: 20
ADDITIONS
20.1.0 | General
Provision to include quantities as per the drawing which is missed in the bill of quantities.
1 | PRELIMINARIES
2 | GROUND WORKS
3 | CONCRETE WORKS
4 | MASONRY & PLASTERING
5 | FLOORING & TILING
6 | DOORS & WINDOWS
7 | WOOD WORK & CEILING
8 | PAINTING
9 | METAL WORK
10 | HYDRAULICS & DRAINAGE
11 | ELECTRICAL INSTALLATIONS
12 | FIRE FIGHTING SYSTEM
13 | AIR-CONDITIONING SYSTEM
14 | CCTV SYSTEM (SECURITY SYSTEM)
15 | CURTAIN WALL
16 | LIFT SUPPLY & INSTALLATION
17 | MEDICAL GAS / OXYGEN SYSTEM
18 | INTER LOCK PAVING BLOCK
19 | SOLAR POWER SYSTEM
20 | ADDITIONS
21 | OMISSIONS
BILL No: 20 - ADDITIONS
TOTAL OF BILL No: 20 - Carried over to summary
BILL No: 21
OMISSIONS
21.1.0 | General
Provision to remove the excess quantity given in the bill quantities if any as per the drawing details
1 | PRELIMINARIES
2 | GROUND WORKS
3 | CONCRETE WORKS
4 | MASONRY & PLASTERING
5 | FLOORING & TILING
6 | DOORS & WINDOWS
7 | WOOD WORK & CEILING
8 | PAINTING
9 | METAL WORK
10 | HYDRAULICS & DRAINAGE
11 | ELECTRICAL INSTALLATIONS
12 | FIRE FIGHTING SYSTEM
13 | AIR-CONDITIONING SYSTEM
14 | CCTV SYSTEM (SECURITY SYSTEM)
15 | CURTAIN WALL
16 | LIFT SUPPLY & INSTALLATION
17 | MEDICAL GAS / OXYGEN SYSTEM
18 | INTER LOCK PAVING BLOCK
19 | SOLAR POWER SYSTEM
20 | ADDITIONS
21 | OMISSIONS
BILL No: 21 - OMISSIONS
TOTAL OF BILL No: 21 - Carried over to summary