## BOQ Summary New
SUMMARY OF BILLS OF QUANTITIES
R.UNGOOFAARU HOSPITAL BUILDING - 03 STOREY
S.NO | DESCRIPTION | AMOUNT
1 | Bill №: 01 - PRELIMINARIES | 0
2 | Bill №: 02 - EXCAVATION AND FILLING | 0
3 | Bill №: 03 - INSITU CONCRETE | 0
4 | Bill №: 04 - MASONRY | 0
5 | Bill №: 05 - DOOR AND WINDOWS | 0
6 | Bill №: 06 - STAIRS AND BALCONY RAILING | 0
7 | Bill №: 07 - FINISHING | 0
8 | Bill №: 08 - PAINTING & DECORATIONS | 0
9 | Bill №: 09 - HYDRAULICS AND DRAINAGE | 0
10 | Bill №: 10 - MECHANICAL & ELECTRICAL SERVICES | 0
11 | Bill №: 11 - ROOFING & CEILING | 0
12 | Bill №: 12 - LIFT | 0
13 | Bill №: 13 - FURNITURES | 0
14 | Bill №: 14 - INSULATION, FIRE STOPPING & FIRE PROTECTION | 0
15 | Bill №: 15 - MISCELLANEOUS | 0
16 | Bill №: 16 - ADDITIONS AND OMISSIONS | 0
TOTAL AMOUNT |  | 0
GOODS AND SERVICE TAX |  | 0
GRAND TOTAL |  | 0

## BOQ
R.UNGOOFAARU HOSPITAL BUILDING ( 03 STOREY) - BOQ
BILL OF QUANTITIES
ITEM |  |  |  | DESCRIPTION | UNIT | QTY | RATE | AMOUNT
1.0.00 |  |  |  | Bill №: 01 - PRELIMINARIES
1.1.00 | GENERAL NOTES
Abbreviations
|  |  | m | - meter
|  |  | nr | - numbers
|  |  | m3 | - cubic meters
|  |  | m2 | - square meters
|  |  | m | - linear meter
|  |  | t | - tons
|  |  | Inc. | - including
|  |  | mm | - millimetre
|  |  | SS | - stainless steel
|  |  | GI | - galvanized iron
1.2.00 | MOBILIZATION
|  |  |  | Allow for Mobilization of the project | item | 1
1.3.00 | SITE MANAGEMENT COSTS
|  |  |  | Allow for all on and off site management cost including costs of foreman and assistants, temporary services, telephone, fax, hoardings & similar. | item | 1
1.4.00 | SIGN BOARD
|  |  |  | Allow for sign board. | nr | 1
1.5.00 | BOUNDARY SECURITY FENCE
Allow for 2.5m boundary security fence. Fence shall be of solid panel.
1.6.00 | CLEAN-UP & MOBILIZATION
|  |  |  | Allow for clean-up upon completion of works. | item | 1
1.7.00 | INSURANCE, BONDS, GUARANTEES AND WARRANTIES
|  |  |  | Insurance as stated in the general conditions. | item | 1
1.8.00 | INSPECTION TRIPS
|  |  |  | Arrange inspection trips to a Client/consultant, each inspection trip takes 2 days, the contractor has to arrange 2 air tickets from Male'/Ifuru/Male' by air (normal fair) and speed boat transport to Ifuru/ Ugoofaaru/ Ifuru as well as accommodations ( 2 Air condition rooms) per trip. | Item | 12
TOTAL OF BILL №: 01 - Carried Over To Summary
2.0.00 |  |  |  | Bill №: 02 - EXCAVATION AND FILLING
2.1.00 | GENERAL
|  |  | (a) | Rates shall include for: levelling, grading, trimming, compacting to faces of excavation, keep sides plumb, backfilling, consolidating, and disposing surplus soil.
2.2.00 | SITE CLEARING
2.2.01 |  |  |  | Clearing the area of site (rubbish and vegetable matters, stumps, roots. Rates shall include for removal of trees and tree stumps) | Item | 1
2.3.00 | EXCAVATION
Excavation quantities are measured to the faces of concrete members. Rates shall include for all the additional excavation required to place the formwork. Rates shall include for backfilling.
2.3.01 |  |  |  | Excavation | m3 | 1297.3763
2.4.00 | FILLING
Rate shall include for: levelling, grading, trimming, compacting and similar
2.4.01 |  |  |  | Compacted earth filling under ground slab | m3 | 837.6383
|  |  |  | Under the Ground Slab 100mm Thick compacted | m2 | 1175
2.5.00 | DAMP-PROOF MEMBRANE
Rate shall include for: dressing around and sealing to all penetrations.
Bituminous waterproofing membrane
2.5.01 |  |  |  | Polythene damp proof membrane (500gauge) laid under blinding layer | m2 | 1175
2.5.02 |  |  |  | Water proof membrane to sides of pads, beams and walls below floor level | m2 | 1170.9623
2.5.03 |  |  |  | Water proofing membrane to all hospital toilets, balcony and all other wet areas including terrace floor. | item | 1
2.6.00 | ANTI-TERMITE TREATMENT
2.6.01 |  |  |  | Anti-Termite treatment for the whole ground floor area | m2 | 1175
2.7.00 | DE-WATERING
2.7.01 |  |  |  | De-watering the excavation until completion of concrete work as required | item | 1
TOTAL OF BILL №: 02 - Carried Over To Summary
3.0.00 |  |  |  | Bill №: 03 - INSITU CONCRETE WORKS
3.1.00 | GENERAL
|  |  | (a) | Rates shall include for: placing in position, making good after removal of formwork, mortar touch up to all concrete and casting in all required items; additional concrete required to conform to structural and excavated tolerances
|  |  | (b) | Mix ratio for reinforced concrete shall be 1:2:3 and lean concrete shall be 1:2:6.
|  |  | (d) | Rates shall include for: concrete, formwork, reinforcement, cleaning, fabrication, placing, the provision for all necessary temporary fixings and supports including tie wires and chair supports, laps, distribution bars and wastage.
|  |  | (e) | Rates shall include for: all necessary boarding, supports, erecting, framing, temporary cambering, cutting, perforations for reinforcing bars, bolts, straps, ties, hangers, pipes and removal of formwork.
|  |  | (f) | Rates shall include for: cleaning, fabrication, placing the provision for all necessary temporary fixings and supports including tie wires and chair supports, laps, distribution bars and wastage.
|  |  | (g) | All reinforcing bars shall be high strength bars.
|  |  | (h) | Slab soffits to be finished fair faced, use plasticizer and formwork with reducing agent.
|  |  | (i) | Waterproofing shall be added to all areas specified.
3.2.00 | REINFORCED INSITU CONCRETE
3.3.00 | UP TO GROUND FLOOR LEVEL (+300mm)
3.3.01 |  | LEAN CONCRETE
|  |  |  | Under Footings, Strip Footings, Beams | m2 | 851.5731
3.3.02 |  | FOUNDATION
|  |  |  | Foundation Footings | m3 | 11.247
|  |  |  | Foundation Strip Footings | m3 | 417.1531
|  |  |  | Plinth Beam | m3 | 24.3309
3.3.03 |  | COLUMNS
|  |  |  | Reinforced Concrete columns | m3 | 7.007
3.3.04 |  | RAFT SLABS
|  |  | 100 | mm thk Concrete Raft Slab | m3 | 107
3.3.05 |  | LIFT RC WALL
|  |  | 200 | mm thk RC Wall Up to Ground Floor Level | m3 | 4.023
3.3.06 |  | Ramp
|  |  | 100 | mm thk RC ramp in entrance area | m3 | 1.68
3.4.00 | UPTO FIRST FLOOR LEVEL (+4300mm)
3.4.01 |  | COLUMNS
|  |  |  | Reinforced Concrete columns | m3 | 33.033
3.4.02 |  | BEAMS
|  |  |  | Reinforced Concrete Beams | m3 | 114.7041
3.4.03 |  | SLABS
|  |  | 175 | mm thk Concrete Slab | m3 | 183.4228
3.4.04 |  | STAIRS
|  |  |  | Staircase with beams | m3 | 7.02
3.4.05 |  | LIFT RC WALL
|  |  | 200 | mm thk RC Wall Up to First Floor Level | m3 | 11.84
Sub Total Carried Forward to Next page
3.5.00 | UP TO SECOND FLOOR LEVEL (+8300 mm)
3.5.01 |  | COLUMNS
|  |  |  | Reinforced Concrete columns | m3 | 33.033
3.5.02 |  | BEAMS
|  |  |  | Reinforced Concrete Beams | m3 | 114.7041
3.5.03 |  | SLABS
|  |  | 175 | mm thk Concrete Slab | m3 | 183.4228
3.5.04 |  | STAIRS
|  |  |  | Staircase with beams | m3 | 8.16
3.5.05 |  | LIFT RC WALL
|  |  | 200 | mm thk RC Wall Up to First Floor Level | m3 | 11.84
3.6.00 | UP TO TERRACE FLOOR LEVEL (+12300 mm)
3.6.01 |  | COLUMNS
|  |  |  | Reinforced Concrete columns | m3 | 33.033
3.6.02 |  | BEAMS
|  |  |  | Reinforced Concrete Beams | m3 | 114.7041
3.6.03 |  | SLABS
|  |  | 175 | mm thk Concrete Slab | m3 | 183.4228
3.6.04 |  | STAIRS
|  |  |  | Staircase with beams | m3 | 8.16
3.6.05 |  | LIFT RC WALL
|  |  | 200 | mm thk RC Wall Up to First Floor Level | m3 | 11.84
3.7.00 | UP TO MACHINERY ROOM FLOOR LEVEL (+16900 mm)
3.7.01 |  | COLUMNS
|  |  |  | Reinforced Concrete columns | m3 | 5.0505
3.7.02 |  | BEAMS
|  |  |  | Reinforced Concrete Beams | m3 | 6.9641
3.7.03 |  | STAIR SLABS
|  |  | 175 | mm thk Concrete Slab | m3 | 14.4025
3.7.04 |  | LIFT RC WALL
|  |  | 200 | mm thk RC Wall Up to First Floor Level | m3 | 13.616
3.7.05 |  | PARAPET WALL
|  |  | 150 | mm thk Concrete Wall | m3 | 36
3.8.00 | UP TO MACHINERY ROOM TOP LEVEL (+19250 mm)
3.8.01 |  | LIFT RC WALL
|  |  | 200 | mm thk RC Wall Up to Machinery Room Top Level | m3 | 4.0455
3.8.02 |  | LIFT SLAB
|  |  | 150 | mm thk Concrete Slab | m3 | 3.185
TOTAL OF BILL №: 03 - Carried Over To Summary
4.0.00 |  |  |  | Bill №: 04 - MASONRY
4.1.00 | GENERAL
|  |  | (a) | Rates shall include for: cleaning out cavities, forming rebated reveals and pointing and cleaning down to reveals where necessary; fractional size blocks, all necessary machine cutting, cutting or forming chases or edges of floor slabs, cutting or leaving holes and openings as recesses for and building in pipes, conduits, sleeves and similar as required for all trades; leaving surfaces rough or raking out joints for plastering and flashing, bedding frames or plates, building in joists, bearers or similar, temporary supports to openings, templates, reinforcement in walls and for all necessary making good.
4.2.00 | MASONRY WORK
Internal Masonry Wall
|  |  | 110 | mm thk Full Height
4.2.01 |  |  |  | Ground Floor | m2 | 848.846
4.2.02 |  |  |  | First Floor | m2 | 1146.1128
4.2.03 |  |  |  | Second Floor | m2 | 1052.4086
4.2.04 |  |  |  | Terrace Floor | m2 | 147.52
4.3.00 | BLOCK WORK
Internal Cement Block Wall (Solid)
|  |  | 150 | mm thk Full Height
4.3.01 |  |  |  | Ground Floor | m2 | 354.4474
4.3.02 |  |  |  | First Floor | m2 | 92.5973
4.3.03 |  |  |  | Second Floor | m2 | 0
External Cement Block Wall (Solid)
|  |  | 150 | mm thk Full Height
4.3.04 |  |  |  | Below Ground Floor | m2 | 312.288
4.3.05 |  |  |  | Ground Floor | m2 | 428.9318
4.3.06 |  |  |  | First Floor | m2 | 315.417
4.3.07 |  |  |  | Second Floor | m2 | 437.2795
4.3.08 |  |  |  | Terrace Floor | m2 | 85.651
4.4.00 | DRY WALLS
Dry Wall Partition Walls Fixed as Per the Drawing Details
|  |  | 100 | mm thk Full Height
4.4.01 |  |  |  | Ground Floor | m2 | 42.2089
4.4.02 |  |  |  | First Floor | m2 | 11.65
4.4.03 |  |  |  | Second Floor | m2 | 22.2998
TOTAL OF BILL №: 04 - Carried Over To Summary
5.0.00 |  |  |  | Bill №: 05 - DOOR AND WINDOWS
5.1.00 | GENERAL
|  |  | (a) | Rates shall include for locks, latches, closers, push plates, pull handles, bolts, kick plates, hinges and all door & window hardware.
|  |  | (b) | Rates shall include for door frames, mullions, transoms, trims, glazing, tinting, timber panels, boarding, framing, lining, fastenings and all fixings.
|  |  | (c) | Sizes are given overall outside dimensions of actual doors and windows.
|  |  | (d) | Thickness and sizes of glass panels are shown on the Drawings and doors and windows schedule.
|  |  | (e) | Rates shall include for all painting as specified.
|  |  | (f) | Rates shall include all items specified in the door schedule and specification.
|  |  | (g) | Frames and sashes to be 25-60 micron black powder coated aluminium other wise specified.
5.2.00 | GROUND FLOOR
5.2.01 | 2200 | X | 2000 | W1 - Powder Coated Aluminium Framed Panel with Pushout Window & Fixed Glass On Side Panel (Reflective Glass) | no's | 5
5.2.02 | 5800 | X | 2000 | W2 - Powder Coated Aluminium Framed Panel with Pushout Window & Fixed Glass On The End Of Two Panel (Reflective Glass) | no's | 1
5.2.03 | 2800 | X | 2000 | W3 - Powder Coated Aluminium Framed Panel with Pushout Window & Fixed Glass On Side Panel (Reflective Glass) | no's | 1
5.2.04 | 3885 | X | 800 | W5 - Powder Coated Aluminium Framed Panel with Pushout Window & Fixed Glass On Side Panel (Reflective Glass) | no's | 2
5.2.05 | 940 | X | 700 | V1 - Powder Coated Aluminium Framed Panel with Top Hinge & Lock Set (Reflective Glass) | no's | 3
5.2.06 | 3760 | X | 2400 | FG1 - Powder Coated Aluminium Framed Panel With Low-E Tempered Glass (Reflective Glass) | no's | 3
5.2.07 | 4370 | X | 2400 | FG2 - Powder Coated Aluminium Framed Panel With Low-E Tempered Glass (Reflective Glass) | no's | 1
5.2.08 | 2275 | X | 2400 | FG3 - Powder Coated Aluminium Framed Panel With Low-E Tempered Glass (Reflective Glass) | no's | 1
5.2.09 | 1577 | X | 1450 | FG5 - Powder Coated Aluminium Framed Panel With Low-E Tempered Glass (Reflective Glass) | no's | 4
5.2.10 | 1900 | X | 2400 | D1 - Polished Stainless Steel Frame With 8mm Tempered Glass | no's | 1
5.2.11 | 1900 | X | 2400 | D2 - Polished Stainless Steel Frame With GRP Door & 8mm Tempered Glass (200mm SS Border @ Bottom) | no's | 2
5.2.12 | 1900 | X | 2400 | D3 - Polished Stainless Steel Frame With GRP Door & 8mm Tempered Glass (200mm SS Border @ Bottom) | no's | 3
5.2.13 | 980 | X | 2100 | D4 - Power Coated Aluminium Frame With GRP Door & 10mm Groove (200mm SS Border @ Bottom) | no's | 7
5.2.14 | 1000 | X | 2100 | D5 - Power Coated Aluminium Frame With GRP Door (200mm SS Border @ Bottom) | no's | 3
5.2.15 | 750 | X | 2100 | D6 - Power Coated Aluminium Frame With GRP Door (200mm SS Border @ Bottom) | no's | 2
5.2.16 | 1300 | X | 2100 | D7 - Power Coated Aluminium Frame With GRP Door (200mm SS Border @ Top & Bottom) | no's | 1
5.2.17 | 1000 | X | 2100 | D8 - Power Coated Aluminium Frame With GRP Door (200mm SS Border @ Bottom) | no's | 5
5.2.18 | 680 | X | 2100 | D9 - Toilet Partition Swing Door With HPL Panel (Phenolic Resin Compact Sheet) | no's | 2
5.2.19 | 880 | X | 2100 | D10 - Power Coated Aluminium Frame With GRP Door & 10mm Groove (200mm SS Border @ Bottom) | no's | 5
5.2.20 | 880 | X | 2100 | D11 - Power Coated Aluminium Frame With GRP Door (200mm SS Border @ Bottom) | no's | 2
5.2.21 | 750 | X | 1000 | D12 - Power Coated Aluminium Frame With Flap Door | no's | 2
5.2.22 | 1000 | X | 2100 | D13 - Power Coated Aluminium Frame With GRP Door & Glazing (200mm SS Border @ Bottom) | no's | 4
5.2.23 | 1280 | X | 2100 | D14 - Power Coated Aluminium Frame With GRP Door (200mm SS Border @ Top & Bottom) | no's | 4
5.2.24 | 3690 | X | 3000 | SD1 - Automatic Sensor with Polished Stainless Steel Framed Tempered Glass Door (200mm Reflective Glass @ Exterior ) | no's | 3
5.2.25 | 2600 | X | 3000 | SD2 - Automatic Sensor with Polished Stainless Steel Framed Tempered Glass Door (200mm Reflective Glass @ Exterior ) | no's | 2
5.3.00 | FIRST FLOOR
5.3.01 | 5800 | X | 2000 | W2 - Powder Coated Aluminium Framed Panel with Pushout Window & Fixed Glass On The End Of Two Panel (Reflective Glass) | no's | 1
5.3.02 | 2800 | X | 2000 | W3 - Powder Coated Aluminium Framed Panel with Pushout Window & Fixed Glass On Side Panel (Reflective Glass) | no's | 2
5.3.03 | 940 | X | 700 | V1 - Powder Coated Aluminium Framed Panel with Top Hinge & Lock Set (Reflective Glass) | no's | 3
5.3.04 | 3760 | X | 2400 | FG1 - Powder Coated Aluminium Framed Panel With Low-E Tempered Glass (Reflective Glass) | no's | 2
5.3.05 | 4370 | X | 2400 | FG2 - Powder Coated Aluminium Framed Panel With Low-E Tempered Glass (Reflective Glass) | no's | 1
5.3.06 | 2275 | X | 2400 | FG3 - Powder Coated Aluminium Framed Panel With Low-E Tempered Glass (Reflective Glass) | no's | 1
5.3.07 | 3385 | X | 2400 | FG4 - Powder Coated Aluminium Framed Panel With Low-E Tempered Glass (Reflective Glass) | no's | 1
5.3.08 | 1577 | X | 700 | SW - Powder Coated Aluminium Framed Panel With Slide Hinge & Lockset (Reflective Glass) | no's | 2
5.3.09 | 1900 | X | 2400 | D2 - Polished Stainless Steel Frame With GRP Door & 8mm Tempered Glass (200mm SS Border @ Bottom) | no's | 4
5.3.10 | 1900 | X | 2400 | D3 - Polished Stainless Steel Frame With GRP Door & 8mm Tempered Glass (200mm SS Border @ Bottom) | no's | 2
5.3.11 | 1000 | X | 2100 | D5 - Power Coated Aluminium Frame With GRP Door (200mm SS Border @ Bottom) | no's | 1
5.3.12 | 750 | X | 2100 | D6 - Power Coated Aluminium Frame With GRP Door (200mm SS Border @ Bottom) | no's | 8
5.3.13 | 1300 | X | 2100 | D7 - Power Coated Aluminium Frame With GRP Door (200mm SS Border @ Top & Bottom) | no's | 3
5.3.14 | 1000 | X | 2100 | D8 - Power Coated Aluminium Frame With GRP Door (200mm SS Border @ Bottom) | no's | 6
5.3.15 | 680 | X | 2100 | D9 - Toilet Partition Swing Door With HPL Panel (Phenolic Resin Compact Sheet) | no's | 2
5.3.16 | 880 | X | 2100 | D10 - Power Coated Aluminium Frame With GRP Door & 10mm Groove (200mm SS Border @ Bottom) | no's | 8
5.3.17 | 880 | X | 2100 | D11 - Power Coated Aluminium Frame With GRP Door (200mm SS Border @ Bottom) | no's | 9
5.3.18 | 1000 | X | 2100 | D13 - Power Coated Aluminium Frame With GRP Door & Glazing (200mm SS Border @ Bottom) | no's | 9
5.3.19 | 1280 | X | 2100 | D14 - Power Coated Aluminium Frame With GRP Door (200mm SS Border @ Top & Bottom) | no's | 1
5.3.20 | 1000 | X | 2100 | D15 - Power Coated Aluminium Frame With Tempered Glass Door | no's | 1
5.3.21 | 2600 | X | 3000 | SD2 - Automatic Sensor with Polished Stainless Steel Framed Tempered Glass Door (200mm Reflective Glass @ Exterior ) | no's | 1
5.4.00 | SECOND FLOOR
5.4.01 | 2200 | X | 2000 | W1 - Powder Coated Aluminium Framed Panel with Pushout Window & Fixed Glass On Side Panel (Reflective Glass) | no's | 4
5.4.02 | 5800 | X | 2000 | W2 - Powder Coated Aluminium Framed Panel with Pushout Window & Fixed Glass On The End Of Two Panel (Reflective Glass) | no's | 1
5.4.03 | 2800 | X | 2000 | W3 - Powder Coated Aluminium Framed Panel with Pushout Window & Fixed Glass On Side Panel (Reflective Glass) | no's | 11
5.4.04 | 1930 | X | 2000 | W4 - Powder Coated Aluminium Framed Panel with Pushout Window & Fixed Glass On Side Panel (Reflective Glass) | no's | 1
5.4.05 | 1942 | X | 1000 | W6 - Powder Coated Aluminium Framed Panel with Pushout Window & Fixed Glass On Side Panel (Reflective Glass) | no's | 1
5.4.06 | 940 | X | 700 | V1 - Powder Coated Aluminium Framed Panel with Top Hinge & Lock Set (Reflective Glass) | no's | 14
5.4.07 | 2275 | X | 2400 | FG3 - Powder Coated Aluminium Framed Panel With Low-E Tempered Glass (Reflective Glass) | no's | 2
5.4.08 | 3385 | X | 2400 | FG4 - Powder Coated Aluminium Framed Panel With Low-E Tempered Glass (Reflective Glass) | no's | 1
5.4.09 | 1900 | X | 2400 | D1 - Polished Stainless Steel Frame With 8mm Tempered Glass | no's | 1
5.4.10 | 980 | X | 2100 | D4 - Power Coated Aluminium Frame With GRP Door & 10mm Groove (200mm SS Border @ Bottom) | no's | 5
5.4.11 | 1000 | X | 2100 | D5 - Power Coated Aluminium Frame With GRP Door (200mm SS Border @ Bottom) | no's | 12
5.4.12 | 750 | X | 2100 | D6 - Power Coated Aluminium Frame With GRP Door (200mm SS Border @ Bottom) | no's | 5
5.4.13 | 1000 | X | 2100 | D8 - Power Coated Aluminium Frame With GRP Door (200mm SS Border @ Bottom) | no's | 3
5.4.14 | 680 | X | 2100 | D9 - Toilet Partition Swing Door With HPL Panel (Phenolic Resin Compact Sheet) | no's | 4
5.4.15 | 750 | X | 1000 | D12 - Power Coated Aluminium Frame With Flap Door | no's | 2
5.4.16 | 1000 | X | 2100 | D13 - Power Coated Aluminium Frame With GRP Door & Glazing (200mm SS Border @ Bottom) | no's | 5
5.4.17 | 1280 | X | 2100 | D14 - Power Coated Aluminium Frame With GRP Door (200mm SS Border @ Top & Bottom) | no's | 10
5.4.18 | 2600 | X | 3000 | SD2 - Automatic Sensor with Polished Stainless Steel Framed Tempered Glass Door (200mm Reflective Glass @ Exterior ) | no's | 1
5.5.00 | TERRACE FLOOR
5.5.01 | 2275 | X | 2400 | FG3 - Powder Coated Aluminium Framed Panel With Low-E Tempered Glass (Reflective Glass) | no's | 1
5.5.02 | 3385 | X | 2400 | FG4 - Powder Coated Aluminium Framed Panel With Low-E Tempered Glass (Reflective Glass) | no's | 1
5.5.03 | 1900 | X | 2400 | D3 - Polished Stainless Steel Frame With GRP Door & 8mm Tempered Glass (200mm SS Border @ Bottom) | no's | 2
5.6.00 | MACHINE ROOM
5.6.01 | 1000 | X | 2100 | D8 - Power Coated Aluminium Frame With GRP Door (200mm SS Border @ Bottom) | no's | 2
5.7.00 | WINDOW SHADING
5.7.01 |  |  |  | Window Shading in Ground floor, First floor, Second Floor, Terrace & Machine Room. | Item | 1
5.8.00 | BED SIDE CURTAIN
5.8.01 |  |  |  | Design Supply and complete installation of top quality Hospital grade bed side curtain including railing as per Floor plan.
5.8.1.1 |  |  |  | Ground Floor
5.8.1.1.1 |  |  |  | Treatment Room | Item | 1
5.8.1.1.2 |  |  |  | Consultation Room | Item | 2
5.8.1.1.3 |  |  |  | ER | Item | 10
5.8.1.2 |  |  |  | First Floor
5.8.1.2.1 |  |  |  | Pre OP | Item | 3
5.8.1.2.2 |  |  |  | Recovery | Item | 2
5.8.1.3 |  |  |  | Second Floor
5.8.1.3.1 |  |  |  | Private Rooms | Item | 10
5.8.1.3.2 |  |  |  | Treatment Rooms | Item | 1
TOTAL OF BILL №: 05 - Carried Over To Summary
6.0.00 |  |  |  | Bill №: 06 - STAIRS AND BALCONY RAILING
6.1.00 | GENERAL
|  |  | (a) | Rates shall include for: all fabrication work, welding, marking, drilling for bolts incl. those securing timbers, steel plates, bolts, nuts and any type of washer, riveted work, counter sinking and tapping for bolts or machine screws.
|  |  | (b) | Rates shall include for fabrication and erection and temporary supports and fixing into position.
6.2.00 | RAILINGS
Stainless steel-Handrail-50mm SS pipe on top and vertical handrail attached to 25mm SS pipes as specified on the drawing.
Entrance Ramp Area
6.2.01 |  |  |  | Railing in ground floor ramp | Item | 1
Main staircase & Service Staircase
6.2.02 |  |  |  | Staircase railings from ground to first floor with timber & SS metal | Item | 1
6.2.03 |  |  |  | Staircase railings from first floor to second floor with timber & SS metal | Item | 1
6.2.04 |  |  |  | Staircase railings from first floor to Third with timber & SS metal | Item | 1
TOTAL OF BILL №: 06 - Carried Over To Summary
7.0.00 |  |  |  | Bill №: 07 - FINISHING
7.1.00 | GENERAL
|  |  | (a) | Rates shall include for :all labour in framing , notching and fitting around projections, pipes, light fittings, hatches, grilles and similar and complete with cleats, packers, wedges and similar and all nails and screws
|  |  | (b) | Rates shall include for: fixing, bedding, grouting, and pointing materials; making good around pipes, sanitary fixtures, and similar; cleaning down and polishing.
|  |  | (c) | Skirting rate is included in the Tiling rate
7.2.00 | PLASTERING
16mm thk cement plaster on internal surface as specified on the drawing.
7.2.01 |  |  |  | Ground Floor | m2 | 2862.1623
7.2.02 |  |  |  | First Floor | m2 | 2952.0006
7.2.03 |  |  |  | Second Floor | m2 | 2542.0968
7.2.04 |  |  |  | Above Terrace Floor | m2 | 380.691
16mm thk cement plaster on external surface as specified on the drawing. Waterproofed with Sika product or equivalent to be applied.
7.2.05 |  |  |  | Below Ground level | m2 | 624.5759
7.3.00 | WALL CLADDING
EXTERNAL CLADDING
Prefabricated Cladding panel including Gauge Metal Clip, Z-Clip, sealant & closed backed rod, panel substrate & angel connector in external wall as shown in the drawings.
7.3.01 |  |  |  | Ground Floor | m2 | 455.5755
7.3.02 |  |  |  | Lift wall | m2 | 54
7.3.03 |  |  |  | First Floor | m2 | 330.6035
7.3.04 |  |  |  | Lift wall | m2 | 54
7.3.05 |  |  |  | Second Floor | m2 | 463.8795
7.3.06 |  |  |  | Lift wall | m2 | 54
7.3.07 |  |  |  | Above Terrace Floor | m2 | 589.651
7.3.08 |  |  |  | Lift wall | m2 | 62.1
7.3.09 |  |  |  | Machinery room | m2 | 52.08
7.4.00 |  |  | EXTERNAL PERFORATED CLADDING WORK IN FIRST FLOOR
Perforated Cladding panel including SHS Pipes in Vertically & Horizontally, Perforated SS Sheet as shown in the drawings.
7.4.01 |  |  |  | First Floor | m2 | 410.125
7.5.00 | COLUMN CLADDING
Rates for Column cladding works includes Mirror aluminium sheet clad, texture white acrylic sheet ,SS metal railing ,SS Border, SS metal ring, aluminium composted panel wrapped around column with accessories
7.5.01 |  |  |  | Interior Column Cladding (Ground Floor, First Floor & Second Floor) | no's | 19
7.6.00 | CEMENT SCREED
|  |  | 25 | mm thick cement screed
7.6.01 |  |  |  | Ground Floor | m2 | 978.09
7.6.02 |  |  |  | First Floor | m2 | 977.65
7.6.03 |  |  |  | Second Floor | m2 | 906.65
7.6.04 |  |  |  | Third Floor | m2 | 1013.9
7.6.05 |  |  |  | Machinery Room | m2 | 72.5
|  |  | 50 | mm thick cement screed (Toilets/Laundry)
7.6.06 |  |  |  | Ground Floor | m2 | 35.81
7.6.07 |  |  |  | First Floor | m2 | 36.25
7.6.08 |  |  |  | Second Floor | m2 | 107.25
7.7.00 | FLOOR FINISH
Linoleum Flooring
7.7.01 |  |  |  | Ground Floor | m2 | 978.09
7.7.02 |  |  |  | First Floor | m2 | 977.65
7.7.03 |  |  |  | Second Floor | m2 | 906.65
| 600 | x | 600 | mm Homogenous tiles
7.7.04 |  |  |  | Third Floor | m2 | 1013.9
7.7.05 |  |  |  | Machinery Room | m2 | 72.5
| 300 | x | 600 | mm Homogenous tiles (Toilets/Laundry)
7.7.06 |  |  |  | Ground Floor | m2 | 35.81
7.7.07 |  |  |  | First Floor | m2 | 36.25
7.7.08 |  |  |  | Second Floor | m2 | 107.25
7.8.00 | WALL TILING
Toilet wall
| 300 | x | 600 | mm Porcelain Tile
7.8.01 |  |  |  | Ground Floor | m2 | 65.1572
7.8.02 |  |  |  | First Floor | m2 | 71.3085
7.8.03 |  |  |  | Second Floor | m2 | 204.0204
7.09.00 | STAIRCASE
Non-Skid Marble finish tiles both in Riser & Thread
7.09.01 |  |  |  | Ground Floor to First Floor | item | 1
7.09.02 |  |  |  | First Floor to Second Floor | item | 1
7.09.03 |  |  |  | Second Floor to Third Floor | item | 1
7.10.00 | GRANITE COUNTER TOP
7.10.01 |  |  |  | Ground Floor | item | 1
7.10.02 |  |  |  | First Floor | item | 1
7.10.03 |  |  |  | Second Floor | item | 1
TOTAL OF BILL №: 07- Carried Over To Summary
8.0.00 |  |  |  | Bill №: 08 - PAINTING & DECORATIONS
8.1.00 | GENERAL
|  |  | (a) | Rates shall include for: the provision, erection and removal of scaffolding, preparation, wall putty application, rubbing down between coats and similar work, the protection and/or masking floors, fittings and similar work, removing and replacing door & window furniture.
|  |  | (b) | All painting work shall be carried in accordance with the Specifications.
8.2.00 | WALL PAINTING
INTERNAL PAINTING
8.2.01 |  |  |  | Emulsion paint finish including putty application for internal
8.2.02 |  |  |  | Ground Floor | m2 | 2904.3712
8.2.03 |  |  |  | First Floor | m2 | 2963.6506
8.2.04 |  |  |  | Second Floor | m2 | 2564.3965
8.2.05 |  |  |  | Terrace Floor | m2 | 380.691
8.3.00 | DECIDAMP-SOUND PAINT
8.3.01 |  |  |  | Deci damp-Sound paint | item | 1
TOTAL OF BILL №: 08 - Carried Over To Summary
09.0.00 |  |  |  | Bill №: 09 - HYDRAULICS AND DRAINAGE
09.1.00 | GENERAL
|  |  | (a) | Rates shall include for: sockets, running joints, connectors, elbows, junctions, valves, reducers, expansion joints; back nuts and similar; incidental fittings, clips, saddles, brackets, straps, hangers, screws, nails and fixing complete including cutting and forming holes; excavating, laying pipes and backfilling trenches.
|  |  | (b) | All pipe work and fittings shall be uPVC.
|  |  | (c) | All costs related to installation of water supply system and waste water disposal system on site, that complies with the local standards at the property from the local mains.
|  |  | (d) | All measurements to be made on site by the contractor.
|  |  | (e) | Contractor shall submit shop drawings for all related works to be approved by the Engineer before executing the work.
09.2.00 | FRESH WATER SUPPLY SYSTEM
GROUND FLOOR
09.2.01 |  |  |  | uPVC pipe | Item | 1
FIRST FLOOR
09.2.02 |  |  |  | uPVC pipe | Item | 1
SECOND FLOOR
09.2.03 |  |  |  | uPVC pipe | Item | 1
09.3.00 | SEWER AND WASTE WATER DRAINAGE SYSTEM
GROUND FLOOR
WASTE PIPE
09.3.01 |  |  |  | uPVC pipe & necessary fittings | Item | 1
FIRST FLOOR
WASTE PIPE
09.3.02 |  |  |  | uPVC pipe & necessary fittings | Item | 1
SECOND FLOOR
WASTE PIPE
09.3.03 |  |  |  | uPVC pipe & necessary fittings | Item | 1
09.4.00 | SANITARY FITTINGS
GROUND FLOOR
09.4.01 |  |  |  | WC | nr | 6
09.4.02 |  |  |  | Muslim Shower | nr | 6
09.4.03 |  |  |  | Cistern tap | nr | 6
09.4.04 |  |  |  | Wash basin with Faucet | nr | 8
09.4.05 |  |  |  | Sink with Tap | nr | 8
09.4.06 |  |  |  | Tapware | nr | 1
09.4.07 |  |  |  | Floor drain with P Trap | nr | 4
09.4.08 |  |  |  | Floor Gully | nr | 3
09.4.09 |  |  |  | Gully Trap | nr | 3
09.4.10 |  |  |  | Bottle Trap | nr | 16
09.4.11 |  |  |  | Clean out Point | nr | 4
09.4.12 |  |  | 90 | mm dia. Stub | nr | 1
09.4.13 |  |  | 1000 | mm dis. Absorption Trench | nr | 2
09.4.14 |  |  |  | Gate Valve | nr | 17
09.4.15 |  |  |  | MWSC Meter | nr | 3
09.4.16 |  |  |  | 200L Floor Standing Water Heater | nr | 1
09.4.17 |  |  |  | Manhole | nr | 2
09.4.18 |  |  |  | Rain water Tank | nr | 2
09.4.19 |  |  |  | Cabinet with granite counter top | nr | 3
09.4.20 |  |  |  | Angled Grab Rail | nr | 3
09.4.21 |  |  |  | Drop Down Rail | nr | 3
09.4.22 |  |  |  | Mirror | nr | 6
09.4.23 |  |  |  | Dark Tinted Mirror | nr | 1
09.4.24 |  |  |  | Toilet Paper Dispenser | nr | 5
09.4.25 |  |  |  | Toilets WC Covered with Phenolic Resin Compact Sheet | nr | 2
FIRST FLOOR
09.4.26 |  |  |  | WC | nr | 7
09.4.27 |  |  |  | Muslim Shower | nr | 7
09.4.28 |  |  |  | Cistern tap | nr | 7
09.4.29 |  |  |  | Wash basin with Faucet | nr | 8
09.4.30 |  |  |  | Sink with Tap | nr | 3
09.4.31 |  |  |  | Floor drain with P Trap | nr | 5
09.4.32 |  |  |  | Floor Gully | nr | 5
09.4.33 |  |  |  | Bottle Trap | nr | 19
09.4.34 |  |  |  | Gate Valve | nr | 15
09.4.35 |  |  | 90 | mm dia. Stub | nr | 4
09.4.36 |  |  | 100 | L Wall-Hung Water Heater | nr | 1
09.4.37 |  |  |  | Cold & Hot water Shower Mixing Tap | nr | 2
09.4.38 |  |  |  | Cold & Hot water Bedpan washer | nr | 4
09.4.39 |  |  |  | Cold & Hot water Scrub Sink | nr | 2
09.4.40 |  |  |  | Cabinet with granite counter top | nr | 4
09.4.41 |  |  |  | Angled Grab Rail | nr | 1
09.4.42 |  |  |  | Drop Down Rail | nr | 1
09.4.43 |  |  |  | Towel Holder | nr | 2
09.4.44 |  |  |  | Soap Holder | nr | 2
09.4.45 |  |  |  | Mirror | nr | 7
09.4.46 |  |  |  | Dark Tinted Mirror | nr | 1
09.4.47 |  |  |  | Toilet Paper Dispenser | nr | 6
09.4.48 |  |  |  | Toilets WC Covered with Phenolic Resin Compact Sheet | nr | 2
SECOND FLOOR
09.4.49 |  |  |  | WC | nr | 18
09.4.50 |  |  |  | Muslim Shower | nr | 18
09.4.51 |  |  |  | Cistern tap | nr | 18
09.4.52 |  |  |  | Wash basin with Faucet | nr | 19
09.4.53 |  |  |  | Sink with Tap | nr | 14
09.4.54 |  |  |  | Floor drain with P Trap | nr | 9
09.4.55 |  |  |  | Floor Gully | nr | 13
09.4.56 |  |  |  | Bottle Trap | nr | 35
09.4.57 |  |  |  | Gate Valve | nr | 35
09.4.58 |  |  |  | Cabinet with granite counter top | nr | 14
09.4.59 |  |  |  | Angled Grab Rail | nr | 11
09.4.60 |  |  |  | Drop Down Rail | nr | 11
09.4.61 |  |  |  | Towel Holder | nr | 10
09.4.62 |  |  |  | Soap Holder | nr | 10
09.4.63 |  |  |  | Mirror | nr | 15
09.4.64 |  |  |  | Dark Tinted Mirror | nr | 3
09.4.65 |  |  |  | Toilet Paper Dispenser | nr | 17
09.4.66 |  |  |  | Toilets WC Covered with Phenolic Resin Compact Sheet | nr | 4
09.5.00 | RAINWATER DISCHARGE PIPE
(a) Rates shall include for excavation, maintaining faces of drain pipe trenches and pits, backfilling, disposal of surplus soil, bends, junctions, reducers, expansion joints and all joints and other incidental materials.
09.5.01 |  |  |  | 110mm Ø Rainwater discharge pipe from Terrace, rates shall include for supply and installation of piping from terrace through the ducting and connection to exterior drain system and any associated civil works. | Item | 1
09.6.00 | GARBAGE CHUTES
09.6.01 |  |  |  | Installation of Garbage Chutes ( Garbage Collection System) | item | 1
09.7.00 | SERVICE DUCTS
09.7.01 |  |  |  | Cladding works for covering Hydraulic & Drainage service ducts | Item | 1
TOTAL OF BILL №: 09 - Carried Over To Summary
10.0.00 |  |  |  | Bill №: 10 - MECHANICAL & ELECTRICAL SERVICES
10.1.00 | GENERAL
|  |  | (a) | Design, provide and install electrical network for the entire building complete in accordance to standards set by the local governing body STELCO
|  |  | (b) | The cost shall include for: screws, nails, bolts, nuts, standard cable fixing or supporting clips, brackets, straps, rivets, plugs and all incidental accessories.
|  |  | (c) | Rates for electrical isolators, conduits, fittings, equipment and similar items shall include for: all fixings to various building surfaces.
|  |  | (d) | A light fixture is measured as one point; switch end of wire is not included in the quantity.
|  |  | (e) | A point wiring for power points is measured (regardless of 1 gang, 2 gang etc.) as one point for each socket outlet; other end of wire is not included in the quantity.
|  |  | (f) | All under ground cables directly buried in ground/run in trenches to be properly laid and covered with cable tiles/trench covers. Rate for under ground cables shall include for all necessary excavation, sand layers, concrete tiles, warning strips and back filling with approved quality earth properly compacted, hot dipped galvanized brackets for trenches, accessories, etc. as applicable.
|  |  | (g) | The contractor shall provide a schedule of all builder's work in connection with details of such items as necessary, along with the tender.
|  |  | (h) | Rates for materials/ plants/ equipment not approved for duty free facilities to be quoted on duty paid basis.
|  |  | (j) | All equipment shall be guaranteed for a period of 12 months from the date of commissioning or date of practical completion of the project which ever later
|  |  | (k) | The rate shall include for insurance during handling, re-handling, transport, storage until ready for installation, delivery of equipment up to the point of installation and until handing over.
|  |  | (l) | The rates shall include for comprehensive maintenance during defects liability period of 12 months from the date of handing over
|  |  | (m) | Rate shall include for supply, installation, maintaining, testing and commissioning of the system for power and lighting according to drawings and specifications to working order.
|  |  | (n) | All materials, equipment wiring shall confirm to local codes, specifications, standards/latest I.E.E. regulations ( BS 7671 ).
|  |  | (o) | All costs related to installation of service cables that complies with the local standards at the property from the local mains.
|  |  | (p) | All measurements to be made on site by the contractor.
|  |  | (q) | Contractor shall submit shop drawings for all related works to be approved by the Engineer before executing the work.
10.2.00 | POINT WIRING AND FITTINGS
Rate shall include for supply & installation of cable, conduits for point wiring in concealed installations including switches, power outlet, isolators, etc., all as specified
10.2.01 |  |  |  | Supply and Installation of 2 x 1C 2.5mm2 PVC/PVC/Cu + 2.5mm2 PVC/Cu earth cable c/w uPVC conduit, junction boxes etc. for light point wiring | nr | 842
10.2.02 |  |  |  | Supply and Installation of 2 x 1C 2.5mm2 PVC/PVC/Cu + 2.5mm2 PVC/Cu earth cable c/w uPVC conduit, junction boxes etc. for following Socket outlet/isolator point wiring | nr | 510
Wiring points
ELECTRICAL MAIN CONNECTION
10.2.03 |  |  |  | Supply and complete installation of main panel and allow for three phase main connection from Utility board to Panel board from Transformer / Road DB | Item | 1
10.2.04 |  |  |  | Allow for Panel board base including concrete foundation, maosanry wall including complete finishing | Item | 1
ELECTRICAL BOARDS
10.2.05 |  |  |  | Complete installation incl. for all connection earthing, painting, testing and similar of;
10.3.00 | MAIN DISTRIBUTION BOARD
10.3.01 |  |  |  | Ground Floor | nr | 2
10.3.02 |  |  |  | First Floor | nr | 2
10.3.03 |  |  |  | Second Floor | nr | 2
10.4.00 | DISTRIBUTION BOARDS
10.4.01 |  |  |  | Ground Floor | nr | 10
10.4.02 |  |  |  | First Floor | nr | 9
10.4.03 |  |  |  | Second Floor | nr | 16
10.5.00 | SOCKETS
GROUND FLOOR
10.5.01 |  |  | 13A | Twin Socket | nr | 109
10.5.02 |  |  | 13A | Twin Socket with USB Ports | nr | 3
10.5.03 |  |  | 13A | Power Socket | nr | 8
10.5.04 |  |  | 15A | Power Socket in Polycarbonate Box | nr | 2
10.5.05 |  |  | 15A | Power Socket | nr | 4
10.5.06 |  |  |  | 4 Power outlets for Vertical Headwalls | nr | 10
10.5.07 |  |  |  | TPN Isolator | nr | 11
10.5.08 |  |  |  | Telephone Extension | nr | 15
10.5.09 |  |  |  | Telephone Outlet | nr | 4
10.5.10 |  |  |  | Computer network outlet | nr | 21
10.5.11 |  |  |  | Emergency light | nr | 8
10.5.12 |  |  |  | IT Distribution Board | nr | 1
10.5.13 |  |  |  | Private Automatic Branch Exchange (PABX) | nr | 1
10.5.14 |  |  |  | Internet Switchboard | nr | 1
FIRST FLOOR
10.5.15 |  |  | 13A | Twin Socket | nr | 82
10.5.16 |  |  | 13A | Twin Socket with USB Ports | nr | 3
10.5.17 |  |  | 13A | Power Socket | nr | 6
10.5.18 |  |  | 15A | Power Socket | nr | 5
10.5.19 |  |  |  | Shaver Socket for toilets only at 1000mm from F.F.L | nr | 2
10.5.20 |  |  |  | TPN Isolator | nr | 6
10.5.21 |  |  |  | Telephone Extension | nr | 7
10.5.22 |  |  |  | Computer network outlet | nr | 19
10.5.23 |  |  |  | Emergency light | nr | 6
SECOND FLOOR
10.5.24 |  |  | 13A | Twin Socket | nr | 69
10.5.25 |  |  | 13A | Twin Socket with USB Ports | nr | 14
10.5.26 |  |  | 13A | Power Socket | nr | 11
10.5.27 |  |  |  | 4 Power outlets for Vertical Headwalls | nr | 10
10.5.28 |  |  |  | Shaver Socket for toilets only at 1000mm from F.F.L | nr | 10
10.5.29 |  |  |  | Telephone Extension | nr | 8
10.5.30 |  |  |  | Computer network outlet | nr | 8
10.5.31 |  |  |  | Emergency light | nr | 11
10.6.00 | SWITCHES AND LIGHTING
GROUND FLOOR
10.6.01 | 600 | x | 600 | Rectangular LED Panel | nr | 126
10.6.02 |  |  |  | Recessed Baffle Trim LED Ceiling Light Type 2 (10W) | nr | 11
10.6.03 |  |  |  | Ceiling Recessed Light (5W) | nr | 21
10.6.04 |  |  |  | Ceiling Light (12W) | nr | 15
10.6.05 | 150 | x | 1200 | Ceiling Recessed LED Panel | nr | 2
10.6.06 |  |  |  | Led Strip Light in Ceiling Cove | m | 85
10.6.07 |  |  |  | 1 x 1 Switch (1Gang) | nr | 21
10.6.08 |  |  |  | 1 x 2 Switch (2Gang) | nr | 18
10.6.09 |  |  |  | 1 x 3 Switch ( 3 Gang) | nr | 7
10.6.10 |  |  |  | 1 x 4 Switch ( 4Gang) | nr | 24
FIRST FLOOR
10.6.11 | 600 | x | 600 | Rectangular LED Panel | nr | 145
10.6.12 |  |  |  | Recessed Baffle Trim LED Ceiling Light Type 2 (10W) | nr | 13
10.6.13 |  |  |  | Ceiling Light (12W) | nr | 8
10.6.14 |  |  |  | 1 x 1 Switch (1Gang) | nr | 20
10.6.15 |  |  |  | 1 x 2 Switch (2Gang) | nr | 19
10.6.16 |  |  |  | 1 x 3 Switch ( 3 Gang) | nr | 22
10.6.17 |  |  |  | 1 x 4 Switch ( 4Gang) | nr | 12
SECOND FLOOR
10.6.18 | 600 | x | 600 | Rectangular LED Panel | nr | 136
10.6.19 |  |  |  | Recessed Baffle Trim LED Ceiling Light Type 2 (10W) | nr | 19
10.6.20 |  |  |  | Ceiling Recessed Light (5W) | nr | 4
10.6.21 |  |  |  | Ceiling Light (12W) | nr | 4
10.6.22 |  |  |  | LED Strip Cove Light Bedside IP65 | nr | 10
10.6.23 |  |  |  | 1 x 1 Switch (1Gang) | nr | 36
10.6.24 |  |  |  | 1 x 2 Switch (2Gang) | nr | 18
10.6.25 |  |  |  | 1 x 3 Switch ( 3 Gang) | nr | 12
10.6.26 |  |  |  | 1 x 4 Switch ( 4Gang) | nr | 16
TERRACE FLOOR
10.6.27 |  |  |  | Ceiling Light (12W) | nr | 13
10.6.28 |  |  |  | 1 x 2 Switch (2Gang) | nr | 3
10.6.29 |  |  |  | 1 x 3 Switch ( 3 Gang) | nr | 1
10.6.30 |  |  |  | 1 x 4 Switch ( 4Gang) | nr | 1
10.7.00 | SERVICE DUCTS
10.7.01 |  |  |  | Cladding works for covering Electrical lines service ducts | Item | 1
10.8.00 | AIR CONDITIONERS
10.1.00 | GENERAL
|  |  | (a) | Rates shall include for detail design, supply and complete installation of A/C units, Fresh air systems pipework, insulation, fixings, electrical wiring, drain pipes etc.
|  |  | (b) | The Contractor shall provide detailed and complete set of shop drawings
Air Condition / Fresh Air System
Design, supply and complete installation of VRV/VRF and Fresh air system with Ductibg as per technical specifiatio, . (All the Air conditions are Inverter type, DAIKIN or equivalent brand, All Ceiling Surface grills should be equipped with HEPA filters
GROUND FLOOR
10.8.01 |  |  |  | Ceiling Concealed Air Conditioner | nr | 14
10.8.02 |  |  |  | Ceiling Surface Supply Air Grill | nr | 87
10.8.03 |  |  |  | Ceiling Surface Return Air Grill | nr | 79
10.8.04 |  |  |  | Thermostat - Remote controller | nr | 14
10.8.05 |  |  | 1200mm | Length Air Curtain | nr | 7
10.8.06 |  |  |  | Ceiling Mounted Exhaust Fan | nr | 7
10.8.07 |  |  | 15A | Switch socket above False Ceiling | nr | 10
10.8.08 |  |  | 13A | Power socket at Air curtain Level | nr | 7
10.8.09 |  |  |  | TPN Isolator Above False Ceiling | nr | 4
Note: All Ceiling Surface grills should be equipped with HEPA filters
FIRST FLOOR
10.8.10 |  |  |  | Ceiling Concealed Air Conditioner | nr | 8
10.8.11 |  |  |  | Ceiling Surface Supply Air Grill | nr | 66
10.8.12 |  |  |  | Ceiling Surface Return Air Grill | nr | 60
10.8.13 |  |  |  | Thermostat - Remote controller | nr | 9
10.8.14 |  |  | 1500mm | Length Air Curtain | nr | 1
10.8.15 |  |  | 1200mm | Length Air Curtain | nr | 2
10.8.16 |  |  |  | Ceiling Mounted Exhaust Fan | nr | 7
10.8.17 |  |  | 15A | Switch socket above False Ceiling | nr | 2
10.8.18 |  |  | 13A | Power socket at Air curtain Level | nr | 3
10.8.19 |  |  |  | TPN Isolator Above False Ceiling | nr | 7
Note: All Ceiling Surface grills should be equipped with HEPA filters
SECOND FLOOR
10.8.20 |  |  |  | Ceiling Concealed Air Conditioner | nr | 15
10.8.21 |  |  |  | Ceiling Surface Supply Air Grill | nr | 66
10.8.22 |  |  |  | Ceiling Surface Return Air Grill | nr | 68
10.8.23 |  |  |  | Thermostat - Remote controller | nr | 15
10.8.24 |  |  | 1800mm | Length Air Curtain | nr | 1
10.8.25 |  |  |  | Ceiling Mounted Exhaust Fan | nr | 18
10.8.26 |  |  | 15A | Switch socket above False Ceiling | nr | 12
10.8.27 |  |  | 13A | Power socket at Air curtain Level | nr | 1
10.8.28 |  |  |  | TPN Isolator Above False Ceiling | nr | 3
Note: All Ceiling Surface grills should be equipped with HEPA filters
10.9.00 | SERVICE DUCTS
10.9.01 |  |  |  | Cladding works for covering Air conditioner service line ducts | Item | 1
10.10.00 | MEDICAL GASES, SUCTION & MEDICAL AIR SYSTEMS.
10.10.1 |  |  | Oxygen delivery system
10.10.01.01 |  |  |  | Design supply and complete installation of Piped and tested oxygen delivery system from the Oxygen bank. Oxygen bank, capacity to connect minimum 12 jumbo cylinder. System to be insttaled as per manufactures standards. | Item | 1
10.10.1.2 |  |  | GROUND FLOOR
10.10.1.2.1 |  |  |  | ER | Item | 12
10.10.1.2.2 |  |  |  | MRI | Item | 1
10.10.1.3 |  |  | FIRST FLOOR
10.10.1.3.1 |  |  |  | Pre OP | Item | 3
10.10.1.3.2 |  |  |  | Recovery | Item | 2
10.10.1.3.3 |  |  |  | OT | Item | 6
10.10.1.4 |  |  | SECOND FLOOR
10.10.1.4.1 |  |  |  | Private rooms | Item | 10
10.10.1.4.2 |  |  |  | Treatment room | Item | 1
10.10.2 |  |  | MEDICAL AIR SYSTEM
10.10.02.01 |  |  |  | Design supply and complete installation of Piped and tested Medical Air system from a central Medical air system, | Item | 1
10.10.2.2 |  |  | GROUND FLOOR
10.10.2.2.1 |  |  |  | ER | Item | 12
10.10.2.2.2 |  |  |  | MRI | Item | 2
10.10.2.3 |  |  | FIRST FLOOR
10.10.2.3.1 |  |  |  | Pre OP | Item | 3
10.10.2.3.2 |  |  |  | Recovery | Item | 2
10.10.2.3.3 |  |  |  | OT | Item | 6
10.10.2.4 |  |  | SECOND FLOOR
10.10.2.4.1 |  |  |  | Private rooms | Item | 10
10.10.2.4.2 |  |  |  | Treatment room | Item | 1
10.10.3 |  |  | VACCUUM SYSTEM
10.10.03.01 |  |  |  | Design supply and complete installation of Piped and tested vacuum system from a central vacuum system, | Item | 1
10.10.3.2 |  |  | GROUND FLOOR
10.10.3.2.1 |  |  |  | ER | Item | 12
10.10.3.3 |  |  | FIRST FLOOR
10.10.3.3.1 |  |  |  | Pre OP | Item | 3
10.10.3.3.2 |  |  |  | Recovery | Item | 2
10.10.3.3.3 |  |  |  | OT | Item | 6
10.10.3.4 |  |  | SECOND FLOOR
10.10.3.4.1 |  |  |  | Private rooms | Item | 10
10.10.3.4.2 |  |  |  | Treatment room | Item | 1
10.10.4.4 |  |  | BED HEAD UNITS
10.10.4.4.1 |  |  |  | Supply and complete installation of Bed head units, with control panels , each unit must includes 13amp 4 single sockets, 13amp 1 single socket with USB port, 1 network point, Obsevatuion light and necessary accessories. | Item | 34
10.11.00 | SERVICE DUCTS FOR MEDICAL GAS, VACCUM & MEDICAL AIR
10.11.01 |  |  |  | Cladding works for covering Medical Gas pipe line ducts | item | 1
10.12.00 | OTHERS
CCTV System
10.12.01 |  |  |  | Ground Floor, First Floor & Second Floor (Provision) | Item | 1
10.13.00 | SOLAR PV SYSTEM
GENERAL
|  |  | (a) | Rates shall include for: Design, supply and install according to hospital operators’ demand/specifications. screws, nails, bolts, nuts, standard cable fixing or supporting clips, brackets, straps, rivets, plugs and all incidental accessories.
|  |  | (b) | Rate shall include for electrical conduits, fittings, equipment and similar all fixings
|  |  | (c) | Rate shall include to complete the system and connect to the grid with net metering as per specification and approval of Consultant/ Client (Junction box specs, solar AC & DC cable specs, solar brackets specs, inverter specs & solar panel specs…etc)
10.13.01 |  |  |  | SOLAR PV SYSTEM Design, supply and Complete installation according to Maldives Energy Authority Regulations and Guidelines with a minimum capacity of 350kW, also connect to the Grid. | Item | 1
10.14.00 |  |  | Access Constrol system (Security)
10.14.1 |  |  |  | Access control system as required for all floors (call buttons, monitors etc) design, supply and install according to hospital operators’ demand/specifications.
10.14.2 |  |  |  | Electromagnetic lock with Proximity Card Reader and Push Button | Item | 15
Ground Floor
(a) Lobby Area (D1)
(b) Triage Area (D3)
(c) Waiting Area (D2)
(d) Emergency Drop (SD1)
(e) Wheel Chair bay (D13)
(f) Service entrance (D2)
(g) Lift -1 (all floors)
(h) Lift -2 (all floors)
First floor
(a) Lobby (SD2)
(b) waiting (D14)
(c) Service Corridor (D13)
(d) Un-sterilized (D2)
(e) Information Room (D6)
(f) Service stair (D2)
Second floor
(a) Lobby (SD2)
10.14.3 |  |  |  | Door Bell | Item | 5
Ground Floor
(a) Waiting Launge (SD1)
First Floor
(a) Waiting (D14)
(b) Un-sterilized (D2)
Second floor
(a) Lobby (SD1)
(b) Lobby (D1)
(c) Dirty Utility (SW)
10.15.00 |  |  | NURSE CALL SYSTEM & PUBLIC ADDRESS SYSTEM
10.15.01 |  |  |  | Nurse call system and Public address system. incluing all hardwear, wiring as required for all floors all inclusive installation and commissioning.design, supply and install according to hospital operators’ demand/specifications. | Item | 1
Ground floor: 10 unit with control panel (ER)
First floor: 5 unit with control panel (OT Complex)
Second floor; 10 unit with control panel (Private rooms)
Second floor; 05 unit with control panel (Physiotherapy Center)
10.16.00 |  |  | LIGHTENING PROTECTION SYSTEM
10.15.01 |  |  |  | Design, supply, and Complete installation of Erco, Eritech or equivalent lightening Protection System to cover the whole building as per local regulations (Rate shall include for all fixing of the system and down conductor to earthing) Coverage of lightning protection should be minimum 200 Meter Radius. Pric also include to install Marine grade SS post. | Item | 1
10.17.00 |  |  | EQUIPMENTS
Supply and Complete installation of following items
10.17.1 |  |  |  | Desktop Computer Systems (Spec attached) | Nos | 21
10.17.2 |  |  |  | Laser Printers: Paper sizes: Minimum: 76 x 127 mm (3 x 5 inches) Maximum: 216 x 356 mm (8.5 x 14 inches) | Nos | 10
10.17.4 |  |  |  | Network Server with server rack (Spec Attached) | Items | 1
10.17.5 |  |  |  | Manageable Network Port Switch (with spare 20 ports) | Items | 2
10.17.6 |  |  |  | Cable Roll box (Spec attached) | Items | 1
10.17.7 |  |  |  | Display TV 55" (Spec attached)
10.17.8 |  |  |  | Display TV 32" (Spec attached) | nos | 4
10.17.9 |  |  |  | Projector (Spec attached) | nos | 2
10.17.10 |  |  |  | Token Printer (Spec attached) | nos | 3
10.17.11 |  |  |  | Touch Screen (Spec attached) | nos | 3
10.17.12 |  |  |  | Biometric Attendance System (Spec attached) | Items | 1
10.17.13 |  |  |  | 8KVA Smart UPS (Spec attached) | Items | 20
10.17.14 |  |  |  | Desktop Monitor, 4k resolution (32 inch) | nos | 2
Supplying of equipments to PMU & Medical Facility
10.17.15 |  |  |  | Tablet Computer system for PMU use | nos | 2
Quad-core 10th Gen Intel Core i7-1065G7 Processor 32GB 3733Mhz LPDDR4x Storage: 512GB SSD 13.5-inch PixelSense display, 3240 x 2160 resolution, 260ppi Contrast ratio: 1600:1 Touch: 10 point multi-touch G Dedicated graphics: NVIDIA GeForce GTX 1650 GDDR5 graphics memory or equivalent. Ports: two USB 3.1 Type-A ports, one USB 3.1 Type-C, one 3.5mm headphone jack, one UHS-II SD card reader 8-megapixel 1080p rear-facing camera, 5-megapixel 1080 front-facing camera dual far-field studio mics 5 Wi-Fi 3 years or more comprehensive warranty Spares Include: 1. standard carryiying case
10.17.16 |  |  |  | Commercial UAV Surveying & Monitioring, PHANTOM 4 RTK or equivalent Max Flight Time: Min. 30 minutes Max Service Ceiling Above Sea Level: 19685 ft (6000 m) Ground Sample Distance(GSD):(H/36.5) cm/pixel Mapping Functions Sensor: 1" CMOS; Effective pixels: 20 M Max operating area of approx. 1 km² for a single flight (at an altitude of 182 m, i.e., GSD is approx. 5 cm/pixel) Spares Include: 1. Two battery set 2. standard carryiying case | nos | 1
10.17.17 |  |  |  | Canon Large Format Printer imagePROGRAF TM-5300 with MFP L36ei Scanner Unit or equivalent | nos | 1
10.17.18 |  |  |  | Surveying equipment suite (level rod, tripod, Integrated GNSS Receivers, GNSS Antennas, Touchscreen Field Controllers..etc, ) | Set | 1
10.17.19 |  |  |  | Ultrasonic Pulse Velocity Tester | nos | 1
10.17.20 |  |  |  | Concrete Rebound Test Hammer | nos | 1
TOTAL OF BILL №: 10 - Carried Over To Summary
11.0.00 |  |  |  | Bill №: 11 - CEILING
11.1.00 | GENERAL
|  |  | (a) | Rates shall include for: all labour in framing, notching and fitting around projections, pipes, light fittings, hatches, grilles and similar and complete with cleats, packers, wedges, struts, collars and similar and all nails and screws.
11.2.00 | CEILING WORKS
Ground Floor
11.2.01 |  |  |  | Suspended False Ceiling Panels | m2 | 978.09
11.2.02 |  |  |  | PVC Ceiling System for Washroom, Laundry | m2 | 35.81
First Floor
11.2.03 |  |  |  | Suspended False Ceiling Panels | m2 | 977.65
11.2.04 |  |  |  | PVC Ceiling System for Washroom, Laundry | m2 | 36.25
Second Floor
11.2.05 |  |  |  | Suspended False Ceiling Panels | m2 | 906.65
11.2.06 |  |  |  | PVC Ceiling System for Washroom, Laundry | m2 | 107.25
TOTAL OF BILL №: 11 - Carried Over To Summary
12.0.00 |  |  |  | Bill №: 12 - LIFT
12.1.00 | GENERAL
|  |  | (a) | Rates shall include for: screws, nails, bolts, nuts, standard cable fixing or supporting clips, brackets, straps, rivets, plugs and all incidental accessories.
|  |  | (b) | Rates for work in trench shall include for: excavation, maintaining faces of excavations, backfilling, compaction, appropriate cable covers, warning tape and disposal of surplus spoil.
|  |  | (c) | Rates for cable conduits, fittings, equipment and similar items shall include for: all fixings to various building surfaces.
|  |  | (d) | Rates shall include for all necessary electrical wiring and accessories required for completion of the lift installation.
|  |  | (e) | Rate shall include for complete installation.
Lift: Bed lift (min. 2.5m x 1.5m, opening 1.2m)
12.1.01 |  |  |  | Complete installation with all necessary equipment and accessories and maintenance. | item | 1
Lift:Passenger lift (min.10 person)
12.1.02 |  |  |  | Complete installation with all necessary equipment and accessories and maintenance. | item | 1
TOTAL OF BILL №: 12 - Carried Over To Summary
13.0.00 |  |  |  | Bill №: 13 - FURNITURES
13.1.00 |  |  |  | Allow for Design, supply and installation of all Hospital furniture and decorative items according to drawing & technical specifications. Designs subject to Client approval. | Item | 1
TOTAL OF BILL №: 13 - Carried Over To Summary
14.0.00 |  |  |  | Bill №: 14 - INSULATION, FIRE STOPPING & FIRE PROTECTION
14.1.00 | GENERAL
|  |  | (a) | Rates shall include for: screws, nails, bolts, nuts, standard cable fixing or supporting clips, brackets, straps, rivets, plugs and all incidental accessories.
|  |  | (b) | Rates for cable conduits, fittings, equipment and similar items shall include for: all fixings to various building surfaces.
|  |  | (c) | Rates shall include for all necessary electrical wiring and accessories required for completion.
|  |  | (d) | All items shall be supply and complete installation.
14.2.00 | FIRE FIGHTING SYSTEM
GROUND FLOOR
14.2.01 |  |  |  | Fire alarm panel with beacon | nr | 6
14.2.02 |  |  |  | Optical smoke detector | nr | 42
14.2.03 |  |  |  | Heat detector | nr | 2
14.2.04 |  |  |  | Manual call point | nr | 6
14.2.05 |  |  |  | Sound bell | nr | 6
14.2.06 |  |  |  | Fire alarm control panel | nr | 1
14.2.07 |  |  |  | CO2 Fire extinguisher cylinder(2kg) in polycarbonate enclosure | nr | 8
14.2.08 |  |  |  | H20 Fire extinguisher cylinder(9ltr) in polycarbonate enclosure | nr | 8
14.2.09 |  |  |  | Exit sign light | nr | 6
14.2.10 |  |  |  | 30m Hose Reel | nr | 4
14.2.11 |  |  |  | Landing Valve | nr | 2
14.2.12 |  |  |  | 4 Way Breeching Inlet | nr | 2
FIRST FLOOR
14.2.13 |  |  |  | Fire alarm panel with beacon | nr | 8
14.2.14 |  |  |  | Optical smoke detector | nr | 55
14.2.15 |  |  |  | Heat detector | nr | 1
14.2.16 |  |  |  | Manual call point | nr | 8
14.2.17 |  |  |  | Sound bell | nr | 8
14.2.18 |  |  |  | CO2 Fire extinguisher cylinder(2kg) in polycarbonate enclosure | nr | 9
14.2.19 |  |  |  | H20 Fire extinguisher cylinder(9ltr) in polycarbonate enclosure | nr | 9
14.2.20 |  |  |  | Exit sign light | nr | 13
14.2.21 |  |  |  | 30m Hose Reel | nr | 4
14.2.22 |  |  |  | Landing Valve | nr | 2
SECOND FLOOR
14.2.23 |  |  |  | Fire alarm panel with beacon | nr | 8
14.2.24 |  |  |  | Optical smoke detector | nr | 44
14.2.25 |  |  |  | Manual call point | nr | 8
14.2.26 |  |  |  | Sound bell | nr | 8
14.2.27 |  |  |  | CO2 Fire extinguisher cylinder(2kg) in polycarbonate enclosure | nr | 13
14.2.28 |  |  |  | H20 Fire extinguisher cylinder(9ltr) in polycarbonate enclosure | nr | 13
14.2.29 |  |  |  | Exit sign light | nr | 13
14.2.30 |  |  |  | 30m Hose Reel | nr | 7
14.2.31 |  |  |  | Landing Valve | nr | 2
TOTAL OF BILL №: 14 - Carried Over To Summary
15.0.00 |  |  |  | Bill №: 15 - MISCELLANEOUS
15.1.00 |  |  | LANDSCAPING
15.1.01 |  |  |  | Portico with Treated Timers, Polycarbonate Solid Sheet, SS Bracing Rod, Wall bracket, Support Bracket etc.. | Item | 1
15.2.00 |  |  | BOUNDARY WALL
15.2.01 |  |  |  | 2m Height of boundary wall surrounded by the land area with oil based paint system and textured finish Footing: 600 x 600mm (T10 @150 BW) Foundation Beam: 300 x 200mm (4T12, R6@150) Columns (at 3.5M span): 200 x 200mm (4T12, R6@150) Foundation Depth: 750mm Capping Beam: 150 x 150mm (4T10, R6@150) | m | 200
TOTAL OF BILL №: 15 - Carried Over To Summary
16.0.00 |  |  |  | Bill №: 16 - ADDITIONS AND OMMISIONS
16.1.00 | ADDITIONS
16.1.01 |  |  |  | Bill №: 01 - PRELIMINARIES
16.1.02 |  |  |  | Bill №: 02 - EXCAVATION AND FILLING
16.1.03 |  |  |  | Bill №: 03 - INSITU CONCRETE WORKS
16.1.04 |  |  |  | Bill №: 04 - MASONRY
16.1.05 |  |  |  | Bill №: 05 - DOOR AND WINDOWS
16.1.06 |  |  |  | Bill №: 06 - STAIRS AND BALCONY RAILINGS
16.1.07 |  |  |  | Bill №: 07 - FLOOR, WALL, CEILING FINISHINGS
16.1.08 |  |  |  | Bill №: 08 - PAINTING & DECORATIONS
16.1.09 |  |  |  | Bill №: 09 - HYDRAULICS AND DRAINAGE
16.1.10 |  |  |  | Bill №: 10 - MECHANICAL & ELECTRICAL SERVICES
16.1.11 |  |  |  | Bill №: 11 - CEILING
16.1.12 |  |  |  | Bill №: 12 - LIFT
16.1.13 |  |  |  | Bill №: 13 - FURNITURES
16.1.14 |  |  |  | Bill №: 14 - INSULATION, FIRE STOPPING & FIRE PROTECTION
16.1.15 |  |  |  | Bill №: 15 - MISCELLANEOUS
16.1.16 |  |  |  | Bill №: 16 - ADDITIONS AND OMISSIONS
OMISSIONS
16.1.17 |  |  |  | Bill №: 01 - PRELIMINARIES
16.1.18 |  |  |  | Bill №: 02 - EXCAVATION AND FILLING
16.1.19 |  |  |  | Bill №: 03 - INSITU CONCRETE WORKS
16.1.20 |  |  |  | Bill №: 04 - MASONRY
16.1.21 |  |  |  | Bill №: 05 - DOOR AND WINDOWS
16.1.22 |  |  |  | Bill №: 06 - STAIRS AND BALCONY RAILINGS
16.1.23 |  |  |  | Bill №: 07 - FLOOR, WALL, CEILING FINISHINGS
16.1.24 |  |  |  | Bill №: 08 - PAINTING & DECORATIONS
16.1.25 |  |  |  | Bill №: 09 - HYDRAULICS AND DRAINAGE
16.1.26 |  |  |  | Bill №: 10 - MECHANICAL & ELECTRICAL SERVICES
16.1.27 |  |  |  | Bill №: 11 - CEILING
16.1.28 |  |  |  | Bill №: 12 - LIFT
16.1.29 |  |  |  | Bill №: 13 - FURNITURES
16.1.30 |  |  |  | Bill №: 14 - INSULATION, FIRE STOPPING & FIRE PROTECTION
16.1.31 |  |  |  | Bill №: 15 - MISCELLANEOUS
16.1.32 |  |  |  | Bill №: 16 - ADDITIONS AND OMISSIONS
TOTAL OF BILL №: 16 - Carried Over To Summary