## COVER SHEET
BILL OF QUANTITIES
BOUNDARY WALL
GDH. GADHOO

## BoQ
BILL OF QUANTITIES
CONSTRUCTION OF BOUNDARY WALL AT GDH. GADHOO HEALTH CENTER
GDH. GADHOO
Item | Description | Unit | Quantity | Rate/ Unit | Rate/ Unit | Total Unit Rate | Amount
|  |  |  | Material | Labour | Rates per Units
BILL No: 01
| PRELIMINARIES |  |  |  |  | 0 | 0
[6 empty] | 0 | 0
1.1 | General Notes |  |  |  |  | 0 | 0
(1) | Abbreviations |  |  |  |  | 0 | 0
| m - meter |  |  |  |  | 0 | 0
| No - numbers |  |  |  |  | 0 | 0
| m³ - cubic meter |  |  |  |  | 0 | 0
| m² - square meter |  |  |  |  | 0 | 0
Lm - Linear meter
KG - Kilograms
incl - including
mm - millimetre
dia - diameter
SS - Stainless Steel
GI - Galvanized Iron
1.2 | Site Management Costs
1 | Day to day management of site activities includes carrying out construction works with in stipulated period as per working drawings and technical specification and terms of contract, labour control, material management, stores management and overseeing the safety of work and stores equipment and personnel at site. Allow for all on and off site management cost including costs of foreman and assistants, temporary services, telephone, fax, hoardings and similar. | item | 1 |  |  |  | 0
0
1.3 | Clean-up | [5 empty] | 0
1 | Allow for clean-up of completed works and site upon completion. | item | 1 |  |  |  | 0
| BILL No: 01 PRELIMINARIES | [5 empty] | 0
TOTAL OF BILL No: 01 - Carried over to summary
BILL No: 02
GROUND WORKS
2.1 | General
(a) Rates shall include for: leveling, grading, trimming, compacting to faces of excavation, keep sides plumb, backfilling, consolidating and disposing surplus soil.
2.2 | Site Clearing
1 | Includes clearing of all trees and bushes complete with stems, roots Flooring and the reimbursement fees if applicable. The contractor is advised to survey the construction site and ensure that all necessary works for site clearing are included and on completion of works. | Item | 1 |  |  |  | 0
0
2.3 | Excavation | [5 empty] | 0
| Excavation shall be carried out in all type of materials and by whatever means are necessary accurately to the lines and levels shown in the approved drawing. No blasting of any kind will be permitted. Excavation for foundations and will include timbering of soil faces and dewatering. Excavation quantities are measured to the faces of concrete members. Rates shall include for dewatering, leveling, grading, trimming compacting to faces of excavation, keeping sides plumb, backfilling, consolidating and disposing surplus soil and include for all additional excavation required to place the formwork / shuttering and dewatering the trench for the required days also back filling for necessary areas. | [5 empty] | 0
0
1 | Excavation for Foundation Beams | m³ | 73.32 |  |  |  | 0
0
0
2.5 | Damp Proof Membrane | [5 empty] | 0
| Cutting and laying in position heavy duty polythene sheets of gauge 500 (not less than 1.5mm thick). Rates shall include for: dressing around and sealing to all penetrations. Apply slurry type waterproofing to all surfaces of concrete below ground level in accordance with manufacturer's instructions. | [5 empty] | 0
1 | Damp proof membrane above lean concrete, | m² | 94 |  |  |  | 0
0
2 | Bituminous application to sides of Foundation beams & columns below ground level. | m² | 275 |  |  |  | 0
0
0
0
0
| BILL No: 02 - GROUND WORKS | [5 empty] | 0
TOTAL OF BILL No: 02 - Carried over to summary
BILL No: 03
CONCRETE
3.1 | General
Rates shall include for cleaning, fabrication, placing, the provision for all necessary temporary fixings and supports including tie wire and other supports, laps and wastage, all reinforcement bars except 6 mm dia bars shall be of deformed high strength bars. 6 mm bar shall be round mild steel bars. Binding wire shall be of 1.6 mm or 1.4 mm soft iron wire. Reinforcement bars shall be cleaned before use i.e. should be free from rust, oil, din, or other coatings that reduces bonds, all reinforced bars and binding wires shall be stored under cover of at least 450 mm above the ground, cutting and bending according to approved manner & the approved working drawing, placing and fixing in position and binding should be as per the approved working drawing, laps in the bars shall be staggered, concrete cover for reinforcement shall not less than 50 mm for substructure, 40 mm for columns & side beams and not more than 30 mm for slab and beam bottoms.
1 | Allow for concrete testing. | item | 1 |  |  |  | 0
0
3.2 | Lean Concrete | [5 empty] | 0
| Lean concrete shall be 50mm thick & mix ratio shall be 1:3:6 by dry volume. Lean concrete placed at bottom of footing and foundation beam and below plinth for protection according to line and length mentioned in the approved drawing. Quantity measured to the edges of concrete foundation members. Rate shall include of placing any formwork where necessary, batching, mixing, casting in all required items pouring & compacting and curing for 3 days and removal of any formwork include for provision casting of required items & finishing after removal of formwork and additional concrete required to confirm to structural and excavated tolerances and rates shall include supply of all required works | [5 empty] | 0
0
1 | Foundation Beams | m³ | 5.64 |  |  |  | 0
0
3.3 | Reinforced Concrete | [5 empty] | 0
3.3.1 | Foundations | [5 empty] | 0
1 | Foundation Beam, FB 200x250mm | m³ | 18.8 |  |  |  | 0
2 | Concrete columns, 200 x 200mm (91 columns) | m³ | 5.6 |  |  |  | 0
3 | Concrete columns, 300 x 300mm (Gate column, 4 columns) | m³ | 0.55 |  |  |  | 0
4 | Mass conctere capping as per drawing includes formwork | M | 376 |  |  |  | 0
0
0
0
3.4 | Formwork
(a) Rates shall include for all necessary boarding, supports, erecting, framing, temporary cambering, cutting, perforations for reinforcing bars, bolts, straps, ties, hangers, pipes and removal of formwork. All materials such as plywood, shutter oils and other items and transportation to work place and secure the formwork in highly precise manner guaranteeing straight and smooth concrete edges. Cutting, fixing, bracing and oiling according to line and length as per approved working drawings removal of it after concrete has set without damaging the concrete faces.
3.4.1 | Foundations, Columns and capping
2 | Foundation Beam, FB 200x300mm, | m² | 150.4 |  |  |  | 0
3 | Columns, 200 x 200mm, (50% of form work) same form work to be use balance 50% column | m² | 54.6 |  |  |  | 0
4 | Gate column, 300X300mm, (50% of form work) same form work to be use balance 50% column | m² | 3.6 |  |  |  | 0
5 | Capping | Item | 1 |  |  |  | 0
3.5 | Reinforcement
GENERAL : Rates shall include for cleaning, fabrication, placing, the provision for all necessary temporary fixings and supports including tie wire and other supports, laps and wastage, all reinforcement bars except 6 mm dia bars shall be of deformed high strength bars. 6 mm bar shall be round mild steel bars. Binding wire shall be of 1.6 mm or 1.4 mm soft iron wire. Reinforcement bars shall be cleaned before use i.e. should be free from rust, oil, din, or other coatings that reduces bonds, all reinforced bars and binding wires shall be stored under cover of at least 450 mm above the ground, cutting and bending according to approved manner & the approved working drawing, placing and fixing in position and binding should be as per the approved working drawing, laps in the bars shall be staggered, concrete cover for reinforcement shall not less than 50 mm for substructure, 40 mm for columns & side beams and not more than 30 mm for slab and beam bottoms.
(b) All reinforcing bars shall be high strength bars.
3.5.1 | Foundation
1 | Steel deformed bars, 12mm dia x 6m | Bars | 262 |  |  |  | 0
2 | Steel ring bars, 6mm dia x 6m | Bars | 314 |  |  |  | 0
0
3.5.2 | Columns | [5 empty] | 0
1 | Steel deformed bars, 12mm dia x 6m | Bars | 120 |  |  |  | 0
2 | Steel ring bars, 6mm dia x 6m | Bars | 159 |  |  |  | 0
0
0
0
| BILL No: 03 - CONCRETE WORKS | [5 empty] | 0
TOTAL OF BILL No: 03 - Carried over to summary
BILL No: 04
MASONRY AND PLASTERING
4.1 | General
Rates shall include for: cleaning out cavities, forming rebated reveals and pointing and cleaning down to reveals where necessary; fractional size blocks, all necessary machine cutting, cutting or forming chases or edges of floor slabs, cutting or leaving holes and openings as recesses for and building in pipes, conduits, sleeves and similar as required for all trades; leaving surfaces rough or raking out joints for plastering and flashings, bedding frames or plates, building in joists, bearers or similar, temporary supports to openings, templates, reinforcement in walls and for all necessary making good. Bedding mortar (mixing ratio 1:4 i.e. cement: River sand) shall be of OPC & fine aggregate shall be imported river sand shall be approved in grading & clean from any harmful substance. Masonry work shall be done with approved cement blocks (300X150X150) with no defects. Lay in line and length as per approved working drawing
floor slabs, cutting or leaving holes and openings as recesses for and building in pipes, conduits, sleeves and similar as required for all trades; leaving surfaces rough or raking out joints for plastering and flashings, bedding
Rates shall include for: 25mm groove lines on external surfaces as shown on the drawing.
Block Making (mixing ratio 1:4 i.e. cement: Local sand) shall be of OPC & local (salt free) sand shall be approved in grading & clean from any harmful substance.
4.2 | Cement block work
1 | 150mm Thick Hollow block Masonry wall | m² | 552 |  |  |  | 0
4.3 | Plastering
GENERAL: Interior and Exterior: Plaster All masonry wall have smooth finishing of 20 mm thick cement plastering with mix ratio 1:4 (i.e. cement: River sand), plastering material shall be of OPC & fine aggregate shall be imported river sand shall be approved in grading & clean from any harmful substance. Plastic net should be provided wherever concrete surface and masonry meets, and cracks are unacceptable. Regular curing up to 7 days must be done
1 | Interior and Exterior amd exterior plaster 25mm thick | m² | 1104 |  |  |  | 0
| BILL No: 04 - MASONRY AND PLASTERING | [5 empty] | 0
TOTAL OF BILL No: 04 - Carried over to summary
BILL No: 5
PAINTING
5 | General
Exterior wall shall be of 1 coat of oil based textured paint and 2 coats of Sigma weather bond paint ( white, oil based ) over 1 coat of oil based sealer ( white) or equivalent (according to technical specifications or approved drawings). Erection of scaffolding, preparing working platforms, applying sealer and two coats of paint as specified in the working drawings. Removal of scaffolding if any after completion of work. Rates shall include for: the provision, erection and removal of scaffolding, preparation, rubbing down between coats and similar work, the protection and/or masking floors, fittings and similar work, removing and replacing door and window and including soffits and sides of beams.
All painting work shall be carried in accordance with the Specifications
5.1 | Wall painting
1 | External Plaster surface of walls and capping (with texture) as per specification given. | m² | 1279.17
BILL No: 5 - PAINTING
TOTAL OF BILL No: 5 - Carried over to summary
BILL No:6
TENDERER'S ADJUSTMENTS
(a) Provide detail description of work items under each bill and insert extra pages if required.
6.1 | Additions
1 | PRELIMINARIES, Bill no. 01
2 | GROUND WORKS, Bill no. 02
3 | CONCRETE, Bill no. 03
4 | MASONRY AND PLASTERING, Bill no. 04
5 | PAINTING, Bill no. 06
ADDITIONS TOTAL
6.2 | Omissions
1 | PRELIMINARIES, Bill no. 01
2 | GROUND WORKS, Bill no. 02
3 | CONCRETE, Bill no. 03
4 | MASONRY AND PLASTERING, Bill no. 04
5 | PAINTING, Bill no. 06
OMISSIONS TOTAL
BILL No: 6 - TENDERER'S ADJUSTMENTS
TOTAL OF BILL No: 6 - Carried over to summary

## SUMMARY
SUMMARY OF BILLS OF QUANTITIES
CONSTRUCTION OF BOUNDARY WALL AT GDH. GADHOO HEALTH CENTER
Bill No | Description |  | Amount
1 | PRELIMINARIES | Bill no. 01 | 0
2 | GROUND WORKS | Bill no. 02 | 0
3 | CONCRETE | Bill no. 03 | 0
4 | MASONRY AND PLASTERING | Bill no. 04 | 0
5 | PAINTING | Bill no. 06
6 | TENDERER'S ADJUSTMENTS | Bill no. 07
| GRAND TOTAL carried to form of bid |  | 0
Note: Length of Boundary wall is 375.2Meter