## COVER
Bill of Quantities
FOR
PROJECT : RENOVATION OF ROOF Seenu Hithadhoo Regional Hospital Project (100 bed)
JUNE . 2019

## Summary
PROJECT : RENOVATION OF ROOF Seenu Hithadhoo Regional Hospital Project (100 bed)
SUMMARY OF BILL OF QUANTITIES
Bill No | Description | Amount
1 | BILL No: 01 - PRELIMINARIES | 0
2 | BILL No: 02 - ROOF RENOVATION WORKS | 0
7 | BILL NO: 03 - ADDITIONS AND OMMISIONS | 0
| SUB TOTAL | 0
| GST 6% | 0
| TOTAL | 0
|  | 0 |  | 3445563.5437 | 34455.6354
|  | 421 | m2 | Build up area
|  | 2105 | m2 for 5 storey
|  | 0 | rf /m2
| Terrace Floor |  | 156
| Terrace Floor |  | 156
| Terrace Floor |  | 156
| Terrace Floor |  | 318.51
TERRACE FLOOR
| Column 1 (C1): 3500mm height , 114.3mm dia x 3mm thick CHS GI pipe fixed on 320x320x12mm thick MS plate on top of terrace floor slab by using 4nos 12mm anchor bolt |  | 27
| Truss TR1 (Length 4505mm): 42.4mm dia x 3.2mm thk CHS GI pipe top&bottom bar with distance 358c/c, 33.7mm dia x 3mm thk CHS GI pipe diagonal bar @ 39deg each truss. |  | 18
| Truss TR1 (Length 4910mm): 42.4mm dia x 3.2mm thk CHS GI pipe top&bottom bar with distance 358c/c, 33.7mm dia x 3mm thk CHS GI pipe diagonal bar @ 39deg each truss. |  | 58.92
| Truss TR1 (Length 2201mm): 42.4mm dia x 3.2mm thk CHS GI pipe top&bottom bar with distance 358c/c, 33.7mm dia x 3mm thk CHS GI pipe diagonal bar @ 39deg each truss. |  | 6.6
(iv) | Truss TR1 (Length 4510mm): 42.4mm dia x 3.2mm thk CHS GI pipe top&bottom bar with distance 358c/c, 33.7mm dia x 3mm thk CHS GI pipe diagonal bar @ 39deg each truss. |  | 31.57
(v) | Truss TR1 (Length 4305mm): 42.4mm dia x 3.2mm thk CHS GI pipe top&bottom bar with distance 358c/c, 33.7mm dia x 3mm thk CHS GI pipe diagonal bar @ 39deg each truss. |  | 30.135
(vi) | Truss TR1 (Length 4536mm): 42.4mm dia x 3.2mm thk CHS GI pipe top&bottom bar with distance 358c/c, 33.7mm dia x 3mm thk CHS GI pipe diagonal bar @ 39deg each truss. |  | 4.536
(vii) | Truss TR1 (Length 5057mm): 42.4mm dia x 3.2mm thk CHS GI pipe top&bottom bar with distance 358c/c, 33.7mm dia x 3mm thk CHS GI pipe diagonal bar @ 39deg each truss. |  | 10.114
(viii) | Truss TR1 (Length 3288mm): 42.4mm dia x 3.2mm thk CHS GI pipe top&bottom bar with distance 358c/c, 33.7mm dia x 3mm thk CHS GI pipe diagonal bar @ 39deg each truss. |  | 3.288
(ix) | Truss TR1 (Length 2068mm): 42.4mm dia x 3.2mm thk CHS GI pipe top&bottom bar with distance 358c/c, 33.7mm dia x 3mm thk CHS GI pipe diagonal bar @ 39deg each truss. |  | 2.068
(x) | Truss TR1 (Length 1529mm): 42.4mm dia x 3.2mm thk CHS GI pipe top&bottom bar with distance 358c/c, 33.7mm dia x 3mm thk CHS GI pipe diagonal bar @ 39deg each truss. |  | 1.529
(xi) | Truss TR1 (Length 2306mm): 42.4mm dia x 3.2mm thk CHS GI pipe top&bottom bar with distance 358c/c, 33.7mm dia x 3mm thk CHS GI pipe diagonal bar @ 39deg each truss. |  | 2.306
(xii) | Truss TR1 (Length 3288mm): 42.4mm dia x 3.2mm thk CHS GI pipe top&bottom bar with distance 358c/c, 33.7mm dia x 3mm thk CHS GI pipe diagonal bar @ 39deg each truss. |  | 3.288
(xiii) | Truss TR1 (Length 4329mm): 42.4mm dia x 3.2mm thk CHS GI pipe top&bottom bar with distance 358c/c, 33.7mm dia x 3mm thk CHS GI pipe diagonal bar @ 39deg each truss. |  | 4.329
(xiv) | Truss TR1 (Length 1412mm): 42.4mm dia x 3.2mm thk CHS GI pipe top&bottom bar with distance 358c/c, 33.7mm dia x 3mm thk CHS GI pipe diagonal bar @ 39deg each truss. |  | 3.288
(xv) | Truss TR1 (Length 955mm): 42.4mm dia x 3.2mm thk CHS GI pipe top&bottom bar with distance 358c/c, 33.7mm dia x 3mm thk CHS GI pipe diagonal bar @ 39deg each truss. |  | 0.955
(xvi) | Truss TR1 (Length 457mm): 42.4mm dia x 3.2mm thk CHS GI pipe top&bottom bar with distance 358c/c, 33.7mm dia x 3mm thk CHS GI pipe diagonal bar @ 39deg each truss. |  | 0.457
Terrace Floor
Terrace Floor
318.51
318.51
28.06
| D1 (1275x2450) double-penal timber door with glass panels |  | 2
| D2 (900x2100) single-penal timber door with louvers |  | 3
| D3 (600x2100) single-penal timber door with louvers |  | 8
| FG1 (1550x3175) aluminum frame with 6mm thk fixed clear glass panel |  | 1
| FG2 (1550x1264) aluminum frame with 6mm thk fixed clear glass panel |  | 5
| W1 (1350x1350) aluminum frame glass window top hung |  | 4
| W2 (1350x700) aluminum frame glass window top hung |  | 8
| W3 (1350x1175) aluminum frame glass window top hung |  | 3
| V1 (500x700) aluminum frame glass window top hung |  | 6
Terrace Floor
Terrace Floor
Terrace Floor
Terrace Floor
Terrace Floor

## BOQ
Item | Description | Unit | Qty | Rate | Amount
BILL No: 01 - PRELIMINARIES
1.1 | GENERAL NOTES
1.1.1 | Abbreviations
m - metre
No - numbers
m³ - cubic metre
m² - square metre
Lm - Linear metre
t - tonnes
incl - including
mm - millimetre
SS - Stainless Steel
GI - Galvanised Iron
1.2 | SITE MANAGEMENT COSTS
1.2.1 | Allow for all on and off site management cost including costs of foreman and assistants, temporary services, telephone, fax, hoardings, fences, Crane/Concrete pump, Machinaries and similar items | item | 1
1.3 | Sign Board
1.3.1 | Allow for sign board. | No | 1
1.4 | SAFETY ON SITE
1.4.1 | Safety on site:- Providing and maintainingadequate safety measure on site for all workers and all authorized visitors on site and protecting adjoining properties and people against falling objects or other with regard to the construction works | item | 1
1.5 | LOGISTICS
1.5.1 | Charges for supply of materials to the site including transportation, Loading and unloading of materials, for the project construction.
1.6 | CLEAN-UP
1.6.1 | Allow for clean-up upon completion of the works. | item | 1
| TOTAL OF BILL No: 01 - Carried over to summary |  |  |  | 0
BILL No: 02 - ROOF RENOVATION WORKS
2.1 | GENERAL
(a) Roofing rates shall include for: fair edges, dressing over angel fillets, turning into grooves, all other labours, circular edges, nails, screws and other fixings and laps.
(b) The rates shall include for removing, appropriate storage and refixing of existing fixtures and other equipment on roof top.
2.2 | CHANGING THE EXISTING WHOLE ROOFING SHEET AND FIXING OF NEW ROOING SHEET
2.2.1 | Lower Level Roof
(i) | Removal of Existing Roofing Sheets | m² | 1169.5
(ii) | Supply and Installation of:
(a) | Roofing Sheet- ZINCALUME- 0.47mm Thick | m² | 1169.5
(b) | Valley Flashing | m | 35
(c) | Hip Flashing | m | 96
(d) | End-wall Flashing | m | 42.3
2.2.2 | Upper Roof Level
(i) | Removal of Existing Roofing Sheets | m² | 6381.63
(ii) | Supply and Installation of:
(a) | Roofing Sheet- ZINCALUME- 0.47mm Thick | m² | 6381.63
(b) | Valley Gutter | m | 242
(c) | Valley Flashing | m | 52
(d) | Ridge Capping | m | 42
(e) | Hip Flashing | m | 92
(f) | Gable Flashing | m | 31
(g) | End-wall Flashing | m | 30.2
(h) | Edge Flashing | m | 320
| TOTAL OF BILL No: 02 - Carried over to summary |  |  |  | 0
BILL NO: 03 - ADDITIONS AND OMMISIONS
3.1 | ADDITIONS
1 | Bill 01- Preliminaries
2 | Bill 02- Roof Renovation Works
TOTAL
3.1 | OMISSIONS
1 | Bill 01- Preliminaries
2 | Bill 02- Roof Renovation Works
TOTAL
| TOTAL OF BILL No: 03 Carried over to summary |  |  |  | 0