## COVER
Bill of Quantities
FOR
PROJECT : CONSTRUCTION OF WALKWAY Seenu Hithadhoo Regional Hospital Project (100 bed)
JUNE . 2019

## Summary
PROJECT : CONSTRUCTION OF WALKWAY Seenu Hithadhoo Regional Hospital Project (100 bed)
SUMMARY OF BILL OF QUANTITIES
Bill No | Description | Amount
1 | BILL No: 01 - PRELIMINARIES | 0
2 | BILL No: 02 - CIVIL WORKS | 0
7 | BILL NO: 03 - ADDITIONS AND OMMISIONS | 0
| SUB TOTAL | 0
| GST 6% | 0
| TOTAL | 0
|  | 0 |  | 3445563.5437 | 34455.6354
|  | 421 | m2 | Build up area
|  | 2105 | m2 for 5 storey
|  | 0 | rf /m2
| Terrace Floor |  | 156
| Terrace Floor |  | 156
| Terrace Floor |  | 156
| Terrace Floor |  | 318.51
TERRACE FLOOR
| Column 1 (C1): 3500mm height , 114.3mm dia x 3mm thick CHS GI pipe fixed on 320x320x12mm thick MS plate on top of terrace floor slab by using 4nos 12mm anchor bolt |  | 27
| Truss TR1 (Length 4505mm): 42.4mm dia x 3.2mm thk CHS GI pipe top&bottom bar with distance 358c/c, 33.7mm dia x 3mm thk CHS GI pipe diagonal bar @ 39deg each truss. |  | 18
| Truss TR1 (Length 4910mm): 42.4mm dia x 3.2mm thk CHS GI pipe top&bottom bar with distance 358c/c, 33.7mm dia x 3mm thk CHS GI pipe diagonal bar @ 39deg each truss. |  | 58.92
| Truss TR1 (Length 2201mm): 42.4mm dia x 3.2mm thk CHS GI pipe top&bottom bar with distance 358c/c, 33.7mm dia x 3mm thk CHS GI pipe diagonal bar @ 39deg each truss. |  | 6.6
(iv) | Truss TR1 (Length 4510mm): 42.4mm dia x 3.2mm thk CHS GI pipe top&bottom bar with distance 358c/c, 33.7mm dia x 3mm thk CHS GI pipe diagonal bar @ 39deg each truss. |  | 31.57
(v) | Truss TR1 (Length 4305mm): 42.4mm dia x 3.2mm thk CHS GI pipe top&bottom bar with distance 358c/c, 33.7mm dia x 3mm thk CHS GI pipe diagonal bar @ 39deg each truss. |  | 30.135
(vi) | Truss TR1 (Length 4536mm): 42.4mm dia x 3.2mm thk CHS GI pipe top&bottom bar with distance 358c/c, 33.7mm dia x 3mm thk CHS GI pipe diagonal bar @ 39deg each truss. |  | 4.536
(vii) | Truss TR1 (Length 5057mm): 42.4mm dia x 3.2mm thk CHS GI pipe top&bottom bar with distance 358c/c, 33.7mm dia x 3mm thk CHS GI pipe diagonal bar @ 39deg each truss. |  | 10.114
(viii) | Truss TR1 (Length 3288mm): 42.4mm dia x 3.2mm thk CHS GI pipe top&bottom bar with distance 358c/c, 33.7mm dia x 3mm thk CHS GI pipe diagonal bar @ 39deg each truss. |  | 3.288
(ix) | Truss TR1 (Length 2068mm): 42.4mm dia x 3.2mm thk CHS GI pipe top&bottom bar with distance 358c/c, 33.7mm dia x 3mm thk CHS GI pipe diagonal bar @ 39deg each truss. |  | 2.068
(x) | Truss TR1 (Length 1529mm): 42.4mm dia x 3.2mm thk CHS GI pipe top&bottom bar with distance 358c/c, 33.7mm dia x 3mm thk CHS GI pipe diagonal bar @ 39deg each truss. |  | 1.529
(xi) | Truss TR1 (Length 2306mm): 42.4mm dia x 3.2mm thk CHS GI pipe top&bottom bar with distance 358c/c, 33.7mm dia x 3mm thk CHS GI pipe diagonal bar @ 39deg each truss. |  | 2.306
(xii) | Truss TR1 (Length 3288mm): 42.4mm dia x 3.2mm thk CHS GI pipe top&bottom bar with distance 358c/c, 33.7mm dia x 3mm thk CHS GI pipe diagonal bar @ 39deg each truss. |  | 3.288
(xiii) | Truss TR1 (Length 4329mm): 42.4mm dia x 3.2mm thk CHS GI pipe top&bottom bar with distance 358c/c, 33.7mm dia x 3mm thk CHS GI pipe diagonal bar @ 39deg each truss. |  | 4.329
(xiv) | Truss TR1 (Length 1412mm): 42.4mm dia x 3.2mm thk CHS GI pipe top&bottom bar with distance 358c/c, 33.7mm dia x 3mm thk CHS GI pipe diagonal bar @ 39deg each truss. |  | 3.288
(xv) | Truss TR1 (Length 955mm): 42.4mm dia x 3.2mm thk CHS GI pipe top&bottom bar with distance 358c/c, 33.7mm dia x 3mm thk CHS GI pipe diagonal bar @ 39deg each truss. |  | 0.955
(xvi) | Truss TR1 (Length 457mm): 42.4mm dia x 3.2mm thk CHS GI pipe top&bottom bar with distance 358c/c, 33.7mm dia x 3mm thk CHS GI pipe diagonal bar @ 39deg each truss. |  | 0.457
Terrace Floor
Terrace Floor
318.51
318.51
28.06
| D1 (1275x2450) double-penal timber door with glass panels |  | 2
| D2 (900x2100) single-penal timber door with louvers |  | 3
| D3 (600x2100) single-penal timber door with louvers |  | 8
| FG1 (1550x3175) aluminum frame with 6mm thk fixed clear glass panel |  | 1
| FG2 (1550x1264) aluminum frame with 6mm thk fixed clear glass panel |  | 5
| W1 (1350x1350) aluminum frame glass window top hung |  | 4
| W2 (1350x700) aluminum frame glass window top hung |  | 8
| W3 (1350x1175) aluminum frame glass window top hung |  | 3
| V1 (500x700) aluminum frame glass window top hung |  | 6
Terrace Floor
Terrace Floor
Terrace Floor
Terrace Floor
Terrace Floor

## BOQ
Item | Description | Unit | Qty | Rate | Amount
BILL No: 01 - PRELIMINARIES
1.1 | General Notes
1.1.1 | Abbreviations
m - metre
No - numbers
m³ - cubic metre
m² - square metre
Lm - Linear metre
Kgs - Kilograms
incl - including
mm - millimetre
SS - Stainless Steel
GI - Galvanised Iron
1.2 | Site Management Costs
1.2.1 | Allow for all on and off site management cost including costs of foreman and assistants, temporary services, telephone, fax, hoardings, fences, Crane/Concrete pump, Machinaries and similar items | item | 1
1.3 | Sign Board
1.3.1 | Allow for sign board. | No | 1
1.4 | Safety on Site
1.4.1 | Safety on site:- Providing and maintainingadequate safety measure on site for all workers and all authorized visitors on site and protecting adjoining properties and people against falling objects or other with regard to the construction works | item | 1
1.5 | Logistics
1.5.1 | Charges for supply of materials to the site including transportation, Loading and unloading of materials, for the project construction.
1.6 | Clean-Up
1.6.1 | Allow for clean-up upon completion of the works. | item | 1
| TOTAL OF BILL No: 01 - Carried over to summary |  |  |  | 0
BILL No: 02 - CIVIL WORKS
2.1 | General
(a) The bills of quantities shall be read in conjunction with the approved drawings
2.2 | Excavation
(a) Excavation quantities are measured to the faces of concrete members. Rates shall include for all additional excavation required to place the formwork , back fill , dewatering and others
(i) | Excavation for footings | m³ | 6.49
2.3 | Lean Concrete
(i) | 50mm thick lean concrete | m² | 0.37
2.4 | Damp Proofing
(a) Rates shall include for: dressing around and sealing to all penetrations, laps and turnups.
(i) | 'Polythene damp proof membrane (500 gauge) laid on blinding layer. | m² | 12.25
2.53 | Concrete
(a) Rates shall include for: placing in position; making good after removal of formwork and casting in all required items; additional concrete required to conform to structural and excavated tolerances.
(b) Mix ratio for reinforced concrete shall be 1:2:3 and lean concrete shall be 1:2:6 by volume.
(c) Quantity is measured to the edges of concrete foundation members. Rates shall be inclusive for any additional concrete required to place the formwork.
(i) | Footing | m³ | 0.8
(ii) | Below ground column | m³ | 0.23
(iii) | Above ground column | m³ | 2.37
2.6 | Formwork
(a) Exposed surface shall have fair finish while remaining may have rough finish.
(b) Timber used for unexposed concrete surface shall sound dressed and seasoned good quality common timber while for exposed concrete surfaces dressedand matched boards uniformly thick and not more than 251mm wide.
c) Plywood used for forms shall be of commercial standard, moisture resistane conrete form plywoodnot lessthan 6mm thick and atleast 12mm thick.
(d) Rates shall include for; all necessary boarding,supports, erecting, framing, temporary cambering cutting, perforations for reinforcing bars, bolts,straps,ties, hangers, pipes and removal of formwork.
(i) | Footing | m² | 8
(ii) | Below ground column | m² | 5.25
(iii) | Above ground column | m² | 54.25
2.7 | Reinforcement
(a) Main reinforcement steel shall be high tensile steel hot rolled deformed bars complying with BS 1119 or BS 1172 Characteristic strength not less than 160N/mm2.
(b) Stirrups shall be hot rolled mildsteel round bars complying with BS 1119, Characteristic strength not less than 250N/mm2
(c ) Rates shall include for; distribution steel, cleaning, fabrication, placing, the provision for all necessary temporary fixings, and supports including chairs and tie wire , laps and wastage.
(i) | Footing | Kgs | 74.04
(ii) | Below ground column | Kgs | 36.26
(iii) | Above ground column | Kgs | 155.34
2.8 | Water Proofing and Sealing
(i) | Application of Master Steel Seal 420 or equivalent | m² | 17.25
2.9 | Backfilling
(a) Rates shall include for: leveling, grading, trimming, compacting to faces of excavation, keep sides plumb, backfilling, consolidating, additional working space and disposing surplus soil.
(i) | Backfilling | m³ | 5.1
2.10 | Plastering
(a) 20mm thick Cement plastering on Exterior surface of walls and concrete surfaces as specified incl. wire mesh shall be fixed at the joints of concrete surfaces and walls before plastering. Quantity is measured including concrete surfaces - Parapetwalls, Liftwalls, columns & beams.
(b)Rates shall include for External plastering shall 20mm thick (12+8mm) 2 coats in 1:4 cement and river sand mix ratio
c) Rates shall include for approved brand water proofing compound shall be mixed with cement mortar for external wall plastering as per manufacturers specifications.
(i) | Plastering on external surfaces below and above ground level | m² | 41.65
2.11 | Metal Works
(a) Rates shall include for ; all labour in framing, cutting, welding, cleats, baseplates, flanges,screws, nails, bends, and similar complete with grinding, surface smoothening and polish finishes.
(i) | Rectangular Hollow Sections | m | 19
(ii) | Truss
(a) | 63mm dia GI pipe | m | 43
(b) | 25mm dia GI pipe | m | 39.5
(c) | Steel plate 265x600x8mm thick | Kgs | 39.99
(d) | Truss cover with cement boards | m² | 27.2
2.12 | Ceiling
(a) Rates shall include for: all labour in framing, notching and fitting around projections, pipes, light fittings, hatches, grilles and similar and complete with cleats, packers, wedges and similar and all nails,bolts & screws.
(b) Rates shall include for applying approved quality wood preservators as per manufactures instructions for all Timber structures.
(c) Rates shall include for boards fixed on Timber frame,trimming, nails, screws,hooks, hangers, clips and similar.
(i) | Complete ceiling works as per the drawings | m² | 130.75
2.13 | Roofing
(a) Rates shall include for: fair edges, dressing over angel fillets, turning into grooves, all other labours, circular edges, nails, screws and other fixings and laps.
(b) Rates shall include to apply Wood preservative to all the surface of timbers (Roof structure).
2.13.1 | Walkway
(i) | 63x150mm timber beam | m | 28.8
(ii) | 50x150mm timber rafter | m | 69
(iii) | Polycarbonate roofing sheets | m² | 48.6
(iv) | 25x300 timber fsacia board | m | 21.5
(v) | Gutter | m | 21.5
(vi) | Cladding | m² | 24.94
2.13.2 | Canopy
(i) | 50x150mm timber beam | m | 30
(ii) | 50x125mm timber rafter | m | 180.51
(iii) | Polycarbonate roofing sheets | m² | 90.25
(iv) | 25x300 timber fsacia board | m | 60.17
(v) | Gutter | m | 60.17
(vi) | Cladding | m² | 51.75
2.14 | Painting
(a) Rates shall include for: all fabrication work, welding, marking, drilling, for bolts including those securing timbers, steel plates, bolts, nuts and any type of washer, riveted work, counter sinking and tapping for bolts or machine screws. (b) Rates shall include for all painting and finished as specified. (c)Rates shall include for fabrication and erection and temporary supports and fixing in to position.
(i) | Painting as specified | m² | 41.65
| TOTAL OF BILL No: 02 - Carried over to summary |  |  |  | 0
BILL NO: 03 - ADDITIONS AND OMMISIONS
3.1 | ADDITIONS
1 | Bill 01- Preliminaries
2 | Bill 02- Civil Works
TOTAL
3.2 | OMISSIONS
1 | Bill 01- Preliminaries
2 | Bill 02- Civil Works
TOTAL
| TOTAL OF BILL No: 03 Carried over to summary |  |  |  | 0