## Cover
Bill of Quantities
Education Block, Boatyard Building Compound & Boundary Wall R. Alifushi TVET Centre
CLIENT
MINISTRY OF HIGHER EDUCATION
REPUBLIC OF MALDIVES
PREPARED BY

## Summary
Project: Education Block, Boatyard Building - Compound & Boundary Wall R. Alifushi TVET Centre
SUMMARY OF BILL OF QUANTITIES
Bl.no | Item Description | Amount
1 | PRELIMINARIES
2 | GROUND WORKS
3 | CONCRETE WORKS
4 | MASONRY & PLASTERING
5 | DOORS & WINDOWS
6 | FLOORING / PAVING & TILING
7 | PAINTING
8 | ELECTRICAL INSTALLATIONS
9 | ADDITIONS
10 | OMISSIONS
| TOTAL Mvr | 0
| 6% GST Mvr | 0
| GRAND TOTAL Mvr | 0

## compound wall BoQ
Project : Education Block, Boatyard Building - Compound & Boundary Wall R. Alifushi TVET Centre
Item | Description | Unit | Qty | Material Rate | Labour Rate | Total
PREAMBLE TO BILL OF QUANTITY
Note | 1. General
a) The nature of this contract is measured unit price contract and the Bill of Quantity (BOQ) shall reflect this fact.
b) BOQ shall be read and construed in conjunction with other Contract Documents
c) The Tenderer is obliged to check the number of the pages of the Bill of Quantity and should any be found missing or duplicated or the figures or writing indistinct, the Tenderer must notify the Employer/Engineer at once and have the matter rectified before the Tender is submitted. No liability whatsoever will be accepted in respect of any claim for errors in the Tenderer’s offer resulting from failure to comply with the foregoing.
d) The Tenderer is deemed to have visited the site/s and fully acquainted himself as to the location of each of the items and works to be carried out and to all conditions which may affect the performance of the works, including but not limited to: -Access to each of the roads where solid waste transfer process will be carried out, and Access for the dump site. -Restrictions applicable to working in Male City area. -All safety regulations and employer site safety procedures. -All Safety regulations.
e) The Tenderer is also deemed to have surveyed the actual condition of the site and buildings and made his own assessment of the type and extent of the works prior to submitting his offer
2. Quantities
Even though that practical care was exercised in preparing the BOQ, but all quantities given herein shall be deemed to be estimated quantities of the work to be done but they are not to be taken as actual and correct quantities of the work to be executed and they are not to absolve the contractor of his obligations under the Contract. They are not to be taken as guarantee that the actual quantities increase or decrease, and any claim whatsoever submitted for cost or extra expenses incurred from such increase or decrease will not be accepted by Employer/Engineer except where else stipulated in the Contract.
3. Materials
All materials used are to be of the best new available and subject to the Employer/Engineer approval, and of durable nature, guaranteed, not liable to any base exchange and manufactured according to applicable BS, ASTM or DIN Standards. Execution also is subject to approval of Employer/Engineer and shall be the best available common practice in engineering codes at the time of execution.
4. Unit Price and Currency
The Unit Prices entered against the various items in the following Bill of Quantities include all operations for execution, completion and maintenance of the various items of the works finished completely in every respect till the final acceptance as specified or described in the Tender Documents, with or without modifications, either by way of additions or deductions, or alterations as may be offered in writing during the progress of the works, and include, without being limited to, all matters and things particularly referred to in the Tender Documents.
The Unit Price shall cover all costs of every kind whatsoever including, without being limited to, all charges for additional site installations, relocation, supervision, labor, transportation and supply of materials; the provision, maintenance, use and efficient repair of all plant, equipment and appliance of every kind, the construction and maintenance of all temporary works, the performance of all services and the fulfillment of all obligations and responsibilities herein defined.
The Tenderer shall be deemed to have fully considered all the conditions, obligations, and requirements of the Tender Documents before entering the respective unit price against the various items of the Bill of Quantities.
The Unit Prices given hereunder the BOQ shall also include erection, installation, fixing, and re-fixing of all elements. These prices shall also include taxes, visa for labor, gate passes, accommodations for the Contractor’s staff and labors, all required insurance and work permits, guarantees, bonds, traffic plan requirements, safety procedures, etc. and all requirements necessary to have the work maintained until its final handing over.
The Unit Prices given hereunder in the Bill of Quantity for this work shall also include overheads, risks, profit etc. and all other financial matters to have all these civil works completed.
PREAMBLE TO BILL OF QUANTITY
BILL No: 01
PRELIMINARIES
1.1.0 | General Notes
1 ) | Abbreviations
m - metre
no - numbers
m³ - cubic metre
m² - square metre
m - metre
t - tonnes
incl - including
mm - millimetre
dia - diameter
SS - Stainless Steel
GI - Galvanised Iron
1.2.0 | Site Management Costs
1 ) | Allow for all on and off site management cost including costs of foreman and assistants, temporary services, telephone, fax, hoardings, fences, Crane/Concrete pump, Machinaries and similar items | Item | 1
1.3.0 | Sign Board
1 ) | Allow for sign board. | item | 1
1.4.0 | SAFETY
1 ) | Safety - Providing and fixing scaffolding with G.I. pipes and clamps and pvc netting alaround building during construction | Item | 1
1.5.0 | Clean-up
1 ) | Allow for clean-up of completed works and site upon completion. | Item | 1
1.6.0 | Insurance, Bonds, Guarantees and Warranties
1 ) | Insurance as stated in the General Consditions. | Item | 1
1.7.0 | As-Built Drawings
1 ) | Preparation and submission of "as-built" Drawings. | Item | 1
BILL No: 01 PRELIMINARIES
TOTAL OF BILL No: 01 - Carried over to summary
BILL NO : 02
GROUND WORK
2.1.0 | General
(a) Rates shall include for: leveling, grading, trimming, compacting to faces of excavation, keep sides plumb, backfilling, consolidating, additional working space and disposing surplus soil.
2.2.0 | Site clearance
Rates shall include for: Clearing site - Demolition of Existing Wall, Trees and dispatch all debris, clearing and dispose all unwanted materials away from site and prepare site ready for proposed construction (including all subsurface structure of any wall).
1 ) | All existing Boundary walls (162m x 1.8m height) | m² | 291.6
2 ) | Existing Boartyard & Store Room-2 (single storey building 10 feet height & approximately 1380sqft) | item | 1
3 ) | Existing Office Buildings, Students store, portico, Classroom-1, office 1, office 2, 4 toilets, (single storey building 9 feet height & approximately 1260sqft) | item | 1
4 ) | Existing Workshop Buildings, Workshop, walkway, lab, machine shop, store room-1. (singl storey building 10 feet height & approximately 2900sqft) | item | 1
2.3.0 | Excavation
(a) Excavation quantities are measured to the faces of concrete members. Rates shall include for all additional excavation required to place the formwork , back fill , dewatering and others
2.3.1 | Excavation
(1) | Foundation Beam | m³ | 20.0475
2.3.2 | Back filling
(a) Rates shall include for: leveling, grading, trimming and compacting.
(b) Ground need to be compacted to the density required by the consultant
1 ) | Foundation Beam | m³ | 3.9488
2.4.0 | Damp Proof Membrane
(a) Rates shall include for: dressing around and sealing to all penetrations, laps and turnups.
1 ) | Polythene damp proof membrane (2000 gauge) laid on blinding layer. | m² | 36.45
BILL No: 02 GROUND WORKS
TOTAL OF BILL No: 02 - Carried over to summary
BILL NO : 03
3.0 | CONCRETE
(a) Rates shall include for: placing in position; making good after removal of formwork and casting in all required items; additional concrete required to conform to structural and excavated tolerances.
(b) Mix ratio for reinforced concrete shall be 1:2:3 and lean concrete shall be 1:2:6 by volume.
(c) Quantity is measured to the edges of concrete foundation members. Rates shall be inclusive for any additional concrete required to place the formwork.
3.1.1 | LEAN CONCRETE
50mm thick lean concrete below Foundation
| Foundation Footings & Tie beams | m² | 36.45
3.2 | REINFORCED CONCRETE
3.1.2 | FOUNDATIONS
(1) | Foundation Beam | m³ | 8.2012
3.1.3 | GROUND FLOOR
3.1.4 | COLUMNS & COPPING
(1) | BC | m3 | 4.8492
(2) | RC Copping Stone | m3 | 2.0023
3.2 | FORM WORK
(a) Exposed surface shall have fair finish while remaining may have rough finish.
(b) Timber used for unexposed concrete surface shall sound dressed and seasoned good quality common timber while for exposed concrete surfaces dressedand matched boards uniformly thick and not more than 251mm wide.
c) Plywood used for forms shall be of commercial standard, moisture resistane conrete form plywoodnot lessthan 6mm thick and atleast 12mm thick.
(d) Rates shall include for; all necessary boarding,supports, erecting, framing, temporary cambering cutting, perforations for reinforcing bars, bolts,straps,ties, hangers, pipes and removal of formwork.
3.2.1 | FOUNDATIONS
(1) | Foundation Beam WF | m2 | 72.9
3.2.2 | GROUND FLOOR
3.2.3 | COLUMNS
(1) | BC | m2 | 96.984
(2) | RC Copping Stone | m2 | 52.812
3.3 | REINFORCEMENT WORK
(a) Main reinforcement steel shall be high tensile steel hot rolled deformed bars complying with BS 1119 or BS 1172 Characteristic strength not less than 160N/mm2.
(b) Stirrups shall be hot rolled mildsteel round bars complying with BS 1119, Characteristic strength not less than 250N/mm2
(c ) Rates shall include for; distribution steel, cleaning, fabrication, placing, the provision for all necessary temporary fixings, and supports including chairs and tie wire , laps and wastage.
3.3.1 | BELOW GROUND
3.3.2 ) | FOUNDATIONS
(1) | Foundation Beam
| 12mm dia deformed bars - 6m | kg | 576.72
| 6mm dia deformed bars - 6m | kg | 215.784
3.3.3 | GROUND FLOOR
3.3.4 ) | COLUMNS
(1) | BC
| 12mm dia deformed bars - 6m | kg | 431.5788
| 6mm dia deformed bars - 6m | kg | 143.5363
(2) | RC Copping Stone
| 10mm dia deformed bars - 6m | kg | 200.88
| 6mm dia deformed bars - 6m | kg | 58.6213
BILL No: 03 - CONCRETE WORKS
TOTAL OF BILL No: 03 - Carried over to summary
BILL No: 04
MASONRY AND PLASTERING
4.1 | General
a )Rates shall include for cleaning out cavities, forming rebated reveals and pointing and cleaning down to reveals where necessary; fractional size blocks, all necessary machine cutting, cutting or forming chases or edges of floor slabs.
b )Cutting or leaving holes and openings as recesses for and building in pipes, conduits , sleeves and similar as required for all trades; leaving surfaces rough or raking out joints for plastering and flashings, bedding frames or plates, building in joints.
c ) All external wall and all inetrenal walls shall be 100mm thick Solid cement blocks and for masonry mix ratio 1:5 (cement and river sand)
4.2 | MASONRY
4.2.1 | BELOW GROUND LEVEL
100mm thick Solid block wall
| 100mm thick solid block single wall | m2 | 52.65
4.2.2 | ABOVE GROUND LEVEL
1 ) | Boundary walls
a ) | 100mm thick Hollow block single wall | m2 | 194.4
4.3 | PLASTERING
(a) 20mm thick Cement plastering on Exterior surface of External masonry walls and concrete surfaces and 15mm thick plastering on interior walls and concrete surface as specified incl. wire mesh shall be fixed at the joints of concrete surfaces and walls before plastering. Quantity is measured including concrete surfaces - Parapetwalls, Liftwalls, columns & beams.
(b)Rates shall include for External plastering shall 20mm thick (12+8mm) 2 coats in 1:4 cement and river sand mix ratio
c) Rates shall include for approved brand water proofing compound shall be mixed with cement mortar for external wall plastering as per manufacturers specifications.
4.3.1 | BELOW GROUND LEVEL
1 ) | 20mm thick Plastering
| Both surface of below ground walls | m2 | 105.3
4.3.2 | ABOVE GROUND LEVEL
1 ) | Both Side Plastering
| Both surface of boundary wall | m2 | 388.8
BILL No: 04 - MASONRY AND PLASTERING
TOTAL OF BILL No: 04 - Carried over to summary
BILL N0: 05
FLOORING / PAVING & TILING
5.1.0 | General
(a) Surface dressing of the ground including removing vegetation and inequalities and disposal of unwanted materials.
(b) Providing and laying 60 mm thick factory made cement concrete interlocking paver block of approved size, design & shape, laid in required colour and pattern over and including 20 mm thick compacted bed of coarse sand, filling the joints with fine sand etc. all complete as per the direction of Engineer-in-charge
INTER LOCK PAVING BLOCK
5.1.1 | GROUND FLOOR
1 ) | Interlock Paving block | m2 | 286
BILL No: 05 -FLOORING / PAVING AND TILING
TOTAL OF BILL No: 05 - Carried over to summary
BILL N0: 06
DOORS AND WINDOWS
6.1 | General
(a) Rates shall include for locks, latches, closers, push plates, pull handles, bolts, kick plates, hinges and all door & window hardware.
(b) Rates shall include for door frames and window frames, mullions, transoms, trims, glazing, tinting, timber panels, boardings, framing, lining, fastenings and all fixings and installation.
(c) All Timber door frames shall be treated timber. Rate shall include for Paint/Varnish finish.
(d) All louvres, windows and sliding doors shall be 30 micron powder coated aluminium as per details given in Door/Window schedule.
(e) All doors and windows shall be accordance with door/window drawing details.
1.0 | GROUND FLOOR
External
1 ) | Gate (5000x1200) | no | 1
2 ) | Gate (2500x1200m) | no | 2
BILL N0: 06 - DOORS AND WINDOWS
TOTAL OF BILL No: 06 - Carried over to summary
BILL No: 07
PAINTING
7.1 | General
(a) Rates shall include for: the provision, erection and removal of scaffolding, preparation, rubbing down between coats and similar work, the protection and/or masking floors, fittings and similar work, removing and replacing door and window furniture.
(b) All painting work shall be carried in accordance with the Specifications
(c)Rate shall include for weather proof paint finish for exterior surfaces of the wall complete including application of two coats of oil based wall sealer and two coats of weather bond paint
(d)Rate shall include for putty and paint finish for interior surfaces of the wall and ceilings complete including application of two coats of wall sealer, two coats of putty finish and two coats of emulsion paint finish on top for Interior painting.
1.0 | GROUND FLOOR
| Painting exterior surfaces of External Wall, Columns & beams. | m2 | 388.8
| RC Copping Stone | m2 | 52.812
BILL No: 07 - PAINTING
TOTAL OF BILL No: 07 - Carried over to summary
BILL No: 08
ELECTRICAL INSTALLATIONS
8.1 | General
(a) Rates shall include for: screws, nails, bolts, nuts, standard cable fixing or supporting clips, brackets, straps, rivets, plugs and all incidental accessories
(b) Rates for work in trench shall include for: excavation, maintaining faces of excavations, backfilling, compaction, appropriate cable covers, warning tape and disposal of surplus spoil
(c) Rates shall include for electrical conduits, fittings, equipment and similar all fixings to various building surfaces and also all elecetrical work shall be carried out according to STELCO standards and specifications.
(d) Each Light/ light fixture and its switch is measured as one one point; similarly each fan or each socket outlet is measured as one point;
(e) Rates shall include for supply and complete installation , fittings and fixtures.
8.2 | GROUND FLOOR
8.2.1 ) | ELECTRIC FIXTURES
1 ) | Solar Powered LED Gate Lights (12W) | nos | 6
BILL No: 08 - ELECTRICAL INSTALLATIONS
TOTAL OF BILL No: 08 - Carried over to summary
BILL No: 09
ADDITIONS
9.1 | General
Provision to include quantities as per the drawing which is missed in the bill of quantities.
BILL No: 09 - ADDITIONS
TOTAL OF BILL No: 09 - Carried over to summary
BILL No: 10
OMISSIONS
10.1 | General
Provision to remove the excess quantity given in the bill quantities if any as per the drawing details
BILL No: 10 - OMISSIONS
TOTAL OF BILL No: 10 - Carried over to summary