## Cover
BILL OF QUANTITIES
HOARAFUSHI COUNCIL OFFICE
CLIENT :
RIYAN LOGO?

## BOQ Summary
SUMMARY OF BILLS OF QUANTITIES
HOARAFUSHI COUNCIL OFFICE
| DESCRIPTION | AMOUNT | %
Bill №: 01 - PRELIMINARIES
Bill №: 02 - EXCAVATION AND FILLING
Bill №: 03 - INSITU CONCRETE WORKS
Bill №: 04 - MASONRY
Bill №: 05 - CARPENTRY
Bill №: 06 - RAILINGS
Bill №: 07 - CEILING
Bill №: 08 - SCREENS
Bill №: 09 - WINDOWS
Bill №: 10 - DOORS, SHUTTERS & HATCHES
Bill №: 11 - DECORATIONS
Bill №: 12 - FINISHES
Bill №: 13 - ROOFING
Bill №: 14 - HYDRAULICS AND DRAINAGE
Bill №: 15 - ELECTRICAL INSTALLATIONS
Bill №: 16 - LIFT
Bill №: 17 - INSULATION, FIRE STOPPING & FIRE PROTECTION
Bill №: 18 - BOUNDARY WALL
Bill №: 19 - ADDITIONS AND OMMISIONS
TOTAL AMOUNT
GST 6%
TOTAL AMOUNT inclusive of GST

## BOQ for tender
0
HOARAFUSHI COUNCIL OFFICE
Male', Republic of Maldives
BILL OF QUANTITIES
ITEM |  |  |  | DESCRIPTION | UNIT | QTY | MATERIAL RATE | LABOUR RATE | AMOUNT
1.0.00 |  |  |  | Bill №: 01 - PRELIMINARIES
1.1.00 | GENERAL NOTES
Abbreviations
|  |  | m | - metre
|  |  | nr | - numbers
|  |  | m3 | - cubic metres
|  |  | m2 | - square metres
|  |  | lm | - linear metre
|  |  | t | - tons
|  |  | inc. | - including
|  |  | mm | - millimetre
|  |  | SS | - stainless steel
|  |  | GI | - galvanized iron
1.2.00 | SITE MANAGEMENT COSTS
|  |  |  | Allow for all on and off site management cost including costs of foreman and assistants, temporary services, telephone, fax, hoardings & similar. | item | 1
1.3.00 | SIGN BOARD
|  |  |  | Allow for sign board. | nr | 1
1.4.00 | CLEAN-UP
|  |  |  | Allow for clean-up upon completion of works. | item | 1
1.5.00 | INSURANCE, BONDS, GUARANTEES AND WARRANTIES
|  |  |  | Insurance as stated in the general conditions. | item | 1
1.5.00 | AS-BUILT DRAWING
|  |  |  | Contractor shall prepare as-built drawings of services after completion of all approved works at site for future references. | item | 1
1.6.00 | TOTAL OF BILL №: 01 - Carried Over To Summary
2.0.00 |  |  |  | Bill №: 02 - EXCAVATION AND FILLING
2.1.00 | GENERAL
|  |  | (a) | Rates shall include for: leveling, grading, trimming, compacting to faces of excavation, keep sides plumb, backfilling, consolidating, and disposing surplus soil.
2.2.00 | SITE CLEARING
|  |  |  | Clear the area of site from rubbish and vegetable matters, stumps, roots. | m2 | 768.96
2.3.00 | EXCAVATION
Excavation quantities are measured to the faces of concrete members. Rates shall include for all the additional excavation required to place the formwork. Rates shall include for backfilling.
2.3.01 |  |  |  | Excavation for Foundation Pads | m3 | 122.91
2.3.02 |  |  |  | Excavation for Foundation beam | m3 | 62.13
2.4.00 | FILLING
Rate shall include for: levelling, grading, trimming, compacting and similar
2.4.02 |  |  |  | 150mm thick coarse aggregate layer under foundation | m2 | 345.92
2.5.00 | DAMP-PROOF MEMBRANE
Rate shall include for: dressing around and sealing to all penetrations.
2.5.01 |  |  |  | Water Proof Membrane | m2 | 345.92
2.6.00 | DE-WATERING
2.6.01 |  |  |  | De-watering the excavation until completion of concrete work as required | item | 1
2.7.00 | TOTAL OF BILL №: 02 - Carried Over To Summary
3.0.00 |  |  |  | Bill №: 03 - INSITU CONCRETE WORKS
3.1.00 | GENERAL
|  |  | (a) | Rates shall include for: placing in position, making good after removal of formwork, mortar touch up to all concrete and casting in all required items; additional concrete required to conform to structural and excavated tolerances
|  |  | (b) | Mix ratio for reinforced concrete shall be 1:2:3 and lean concrete shall be 1:2:6.
|  |  | (c) | All structural concrete shall be GRADE C30 and lean concrete shall be GRADE C15
|  |  | (d) | Rates shall include for: concrete, formwork, reinforcement, cleaning, fabrication, placing, the provision for all necessary temporary fixings and supports including tie wires and chair supports, laps, distribution bars and wastage.
|  |  | (e) | Rates shall include for: all necessary boarding, supports, erecting, framing, temporary cambering, cutting, perforations for reinforcing bars, bolts, straps, ties, hangers, pipes and removal of formwork.
|  |  | (f) | Rates shall include for: cleaning, fabrication, placing the provision for all necessary temporary fixings and supports including tie wires and chair supports, laps, distribution bars and wastage.
|  |  | (g) | All reinforcing bars shall be high strength bars.
|  |  | (h) | Slab soffits to be finished fairfaced, use plasteciser and formwork with reducing agent.
|  |  | (i) | Waterproofing shall be added to all areas specified.
3.1.01 |  |  |  | Allow for Concrete Testing. | item | 1
3.2.00 | MASS CONCRETE
Quantity is measured to the edges of concrete foundation members. Rates shall be inclusive for any additional concrete required to place the formwork.
3.2.01 |  |  | 75 | mm Lean Concrete (Foundations) | m3 | 10.92
REINFORCED INSITU CONCRETE
3.3.00 | SUB-STRUCTURE
FOUNDATION PADS
3.3.01 | 1800 | x | 1800 | x 350mm Foundation pads, F1 | m3 | 1.14
3.3.02 | 1500 | x | 1500 | x 350mm Foundation pads, F2 | m3 | 6.3
3.3.03 | 1300 | x | 1300 | x 350mm Foundation pads, F3 | m3 | 21.3
3.3.04 | 1000 | x | 1000 | x 350mm Foundation pads, F4 | m3 | 4.55
3.3.05 | 750 | x | 750 | x 350mm Foundation pads, F5 | m3 | 0.4
3.3.06 | 1500 | x | 2800 | x 350mm Foundation pads, F7 | m3 | 8.82
3.3.07 | 1000 | x | 1500 | x 350mm Foundation pads, F9 | m3 | 0.53
FOUNDATION BEAMS
3.3.08 | 200 | x | 350 | mm Foundation beam, TB | m3 | 14.53
COLUMNS
3.3.09 | 200 | x | 300 | mm Concrete columns C1 | m3 | 2.45
3.3.10 | 300 | x | 300 | mm Concrete columns C2 | m3 | 1.98
3.3.11 | 200 | x | 250 | mm Concrete columns C3 | m3 | 0.77
3.3.12 | 200 | x | 200 | mm Concrete columns C4 | m3 | 0.14
3.3.13 | 150 | x | 150 | mm Concrete columns C5 | m3 | 0.1
3.4.00 | GROUND FLOOR
COLUMNS
3.4.01 | 200 | x | 300 | mm Concrete columns C1 | m3 | 7.11
3.4.02 | 300 | x | 300 | mm Concrete columns C2 | m3 | 5.76
3.4.03 | 200 | x | 250 | mm Concrete columns C3 | m3 | 2.24
3.4.04 | 200 | x | 200 | mm Concrete columns C4 | m3 | 0.39
3.4.05 | 150 | x | 150 | mm Concrete columns C5 | m3 | 0.29
RAMP
3.4.06 |  |  | 80 | mm thk Concrete Slab | m3 | 12.54
GROUND SLAB
3.4.07 |  |  | 100 | mm thk Concrete ground Slab | m3 | 50.79
STAIRS
3.4.08 |  |  | 150 | mm thick entrance stair steps | m3 | 2.07
3.4.09 |  |  |  | Staircase 01 | m3 | 1.8
3.4.10 |  |  |  | Staircase 02 | m3 | 1.4
3.5.0 | FIRST FLOOR
BEAMS
3.5.01 | 650 | x | 200 | mm Beam B1 | m3 | 5.59
3.5.02 | 650 | x | 200 | mm Beam B2 | m3 | 1.04
3.5.03 | 550 | x | 200 | mm Beam B3 | m3 | 2.56
3.5.04 | 550 | x | 200 | mm Beam B4 | m3 | 3.13
3.5.05 | 475 | x | 200 | mm Beam B5 | m3 | 5.02
3.5.06 | 475 | x | 200 | mm Beam B6 | m3 | 0.47
3.5.07 | 400 | x | 200 | mm Beam B7 | m3 | 2.18
3.5.08 | 400 | x | 200 | mm Beam B8 | m3 | 8.74
3.5.09 | 400 | x | 200 | mm Beam B9 | m3 | 2.04
3.5.10 | 250 | x | 150 | mm Beam RB4 | m3 | 0.27
SLABS
3.5.11 |  |  | 130 | mm thk Concrete Slab | m3 | 29.74
3.5.12 |  |  | 150 | mm thk Concrete Slab | m3 | 9.53
COLUMNS
3.5.13 | 200 | x | 300 | mm Concrete columns C1 | m3 | 6.56
3.5.14 | 300 | x | 300 | mm Concrete columns C2 | m3 | 5.04
3.5.15 | 200 | x | 250 | mm Concrete columns C3 | m3 | 1.96
3.5.16 | 200 | x | 200 | mm Concrete columns C4 | m3 | 0.34
STAIRS
3.5.17 |  |  |  | Staircase 02 | m3 | 1.4
3.6.00 | SECOND FLOOR
BEAMS
3.6.01 | 650 | x | 200 | mm Beam B1 | m3 | 5.59
3.6.02 | 650 | x | 200 | mm Beam B2 | m3 | 1.04
3.6.03 | 550 | x | 200 | mm Beam B3 | m3 | 5.01
3.6.04 | 550 | x | 200 | mm Beam B4 | m3 | 3.13
3.6.05 | 475 | x | 200 | mm Beam B5 | m3 | 5.02
3.6.06 | 475 | x | 200 | mm Beam B6 | m3 | 0.47
3.6.07 | 400 | x | 200 | mm Beam B7 | m3 | 2.18
3.6.08 | 400 | x | 200 | mm Beam B8 | m3 | 8.74
3.6.09 | 400 | x | 200 | mm Beam B9 | m3 | 2.04
SLABS
3.6.10 |  |  | 130 | mm thk Concrete Slab | m3 | 31.55
3.6.11 |  |  | 150 | mm thk Concrete Slab | m3 | 13.14
COLUMNS
3.6.12 | 200 | x | 300 | mm Concrete columns C1 | m3 | 4.04
3.6.13 | 300 | x | 300 | mm Concrete columns C2 | m3 | 2.02
3.6.14 | 200 | x | 250 | mm Concrete columns C3 | m3 | 1.4
3.6.15 | 200 | x | 200 | mm Concrete columns C4 | m3 | 0.34
RC WALLS
3.6.16 |  |  | 150 | mm RC wall | m3 | 13.63
3.7.00 | ROOF LEVEL
BEAMS
3.7.01 | 550 | x | 200 | mm Beam RB1 | m3 | 4.98
3.7.02 | 375 | x | 200 | mm Beam RB2 | m3 | 5.81
3.7.03 | 375 | x | 200 | mm Beam RB3 | m3 | 6.08
3.8.00 | OTHER CONCRETE WORK
3.8.01 |  |  |  | Lintel Beams for Door and windows | item | 1
3.8.00 |  |  |  | TOTAL OF BILL №: 03 - Carried Over To Summary
4.0.00 |  |  |  | Bill №: 04 - MASONRY
4.1.00 | GENERAL
|  |  | (a) | Rates shall include for: cleaning out cavities, forming rebated reveals and pointing and cleaning down to reveals where necessary; fractional size blocks, all necessary machine cutting, cutting or forming chases or edges of floor slabs, cutting or leavingholes and openings as recesses for and building in pipes, conduits, sleeves and similar as required for all trades; leaving surfaces rough or raking out joints for plastering and flashing, bedding frames or plates, building in joists, bearers or similar, temporary supports to openings, templates, reinforcement in walls and for all necessary making good.
4.2.00 | BRICK WORK
150mm thk masonry solid block wall, bricks laid to form alternate courses of headers and stretchers, laid on and inc. mortar. (EXTERNAL WALLS)
4.2.01 |  |  |  | GROUND FLOOR | m2 | 287.49
4.2.02 |  |  |  | FIRST FLOOR | m2 | 282.15
4.2.03 |  |  |  | SECOND FLOOR | m2 | 129.27
150mm thk masonry solid block wall, bricks laid to form alternate courses of headers and stretchers, laid on and inc. mortar (INTERNAL WALLS).
4.2.05 |  |  |  | GROUND FLOOR | m2 | 44.86
4.2.06 |  |  |  | FIRST FLOOR | m2 | 65.88
4.2.07 |  |  |  | SECOND FLOOR | m2 | 82.61
75mm thk solid block wall, bricks laid to form alternate courses of headers and stretchers, laid on and inc. mortar (INNER WALL STAIRCASE).
4.2.08 |  |  |  | GROUND FLOOR | m2 | 7.68
4.3.00 | PLASTERING
20mm thk cement plaster on external surface as specified on the drawing. Waterproofed with Sika product or equivalent.
4.3.01 |  |  |  | GROUND FLOOR | m2 | 287.49
4.3.02 |  |  |  | FIRST FLOOR | m2 | 282.15
4.3.03 |  |  |  | SECOND FLOOR | m2 | 129.27
16mm thk cement plaster on internal surface as specified on the drawing
4.3.04 |  |  |  | GROUND FLOOR | m2 | 377.21
4.3.06 |  |  |  | FIRST FLOOR | m2 | 413.92
4.3.07 |  |  |  | SECOND FLOOR | m2 | 294.49
4.4.00 | CEMENT SCREED
50mm thk cement screed waterproofed with SIKA product or equivalent
4.4.01 |  |  |  | GROUND FLOOR | m2 | 345.92
4.4.02 |  |  |  | FIRST FLOOR | m2 | 292.18
4.4.03 |  |  |  | SECOND FLOOR | m2 | 330.24
4.5.00 |  |  |  | TOTAL OF BILL №: 04 - Carried Over To Summary
5.0.00 |  |  |  | Bill №: 05 - CARPENTRY
5.1.00 | GENERAL
|  |  | (a) | Rates shall include for: all labour in framing, notching and fitting around projections, pipes, light fittings, hatches, grilles and similar and complete with cleats, packers, wedges and similar and all bolts and screws.
5.2.00 | TIMBER ROOF FRAMING
5.2.01 | 50 | x | 150 | mm Timber Rafters @600mm c/c | m | 358.55
5.2.02 | 50 | x | 50 | mm Timber Purlins @600mm c/c | m | 351.44
5.2.03 | 100 | x | 200 | mm Timber Eave beam | m | 203.56
5.3.00 | GAZEBO
5.3.01 |  |  |  | 50x150mm Balau Timber Columns(2.15m height) bolted to wall stump using M12 Bolt and 150x150x12mm SS base plate | nr | 12
5.3.02 |  |  |  | 50x250mm Balau Timber Beams | nr | 6
5.3.03 |  |  |  | 100x150x2950mm trellis @225mm c/c Bolted to timber beam | nr | 21
5.4.00 |  |  |  | TOTAL OF BILL №: 05 - Carried Over To Summary
6.0.00 |  |  |  | Bill №: 06 - RAILINGS
6.1.00 | GENERAL
|  |  | (a) | Rates shall include for: all fabrication work, welding, marking, drilling for bolts incl. those securing timbers, steel plates, bolts, nuts and any type of washer, riveted work, counter sinking and tapping for bolts or machine screws.
|  |  | (b) | Rates shall include for fabrication and erection and temporary supports and fixing into position.
6.2.00 |  |  |  | Staircase 01 Handrailing
12mm thick tempered glass railing (outer railing)
6.2.01 |  |  |  | Ground to First Floor | m | 5.12
6.3.00 |  |  |  | Staircase 02 Handrailing
50 x 25mm wooden plate fixed on MS metal plate with 35x6mm thick black powder coated MS metal plate
6.3.01 |  |  |  | Ground to First Floor | m | 4.62
6.3.02 |  |  |  | First to Second Floor | m | 4.62
6.4.00 |  |  |  | Terrace Railing
50 x 25mm wooden plate fixed on MS metal plate with 35x6mm thick black powder coated MS metal plate
6.4.01 |  |  |  | First Floor | m | 25.34
6.4.02 |  |  |  | Second Floor | m | 25.34
6.5.00 |  |  |  | TOTAL OF BILL №: 06 - Carried Over To Summary
7.0.00 |  |  |  | Bill №: 07 - CEILING
7.1.00 | GENERAL
|  |  | (a) | Rates shall include for: all labour in framing, notching and fitting around projections, pipes, light fittings, hatches, grilles and similar and complete with cleats, packers, wedges and similar and all nails and screws.
7.2.00 |  |  |  | PLASTER BOARD CEILING
9mm thick fixed ceiling "BORAL" or equivalent plasterboard ceiling system including fixing and painting
7.2.01 |  |  |  | GROUND FLOOR | m2 | 356.45
7.2.02 |  |  |  | FIRST FLOOR | m2 | 292.18
7.2.03 |  |  |  | SECOND FLOOR | m2 | 60.08
7.3.00 |  |  |  | TOTAL OF BILL №: 07 - Carried Over To Summary
8.0.00 |  |  |  | Bill №: 08 - SCREENS
8.1.00 | GENERAL
|  |  | (a) | Rates shall include for locks, latches, closers, push plates, pull handles, bolts, kick plates, hinges and all door & window hardware.
|  |  | (b) | Rates shall include for door frames, mullions, transoms, trims, glazing, tinting, timber panels, boardings, framing, lining, fastenings and all fixings.
|  |  | (c) | Sizes are given overall outside dimensions of actual doors and windows.
|  |  | (d) | Thickness and sizes of glass panels are shown on the Drawings and doors and windows schedule
|  |  | (e) | Rates shall include for all painting as specified
|  |  | (f) | Rates shall include all items specified in the door schedule and specification.
|  |  | (g) | Frames and sashes to be 25-60 micron black powder coated aluminium other wise specified.
8.2.00 | SCREENS
8.2.01 |  |  |  | S1-Sliding folding screen (35x50mm timber plates fixed to 35x35mm metal frame @30mm c/c) | nr | 4
8.2.02 |  |  |  | S2-Sliding folding screen (35x50mm timber plates fixed to 35x35mm metal frame @30mm c/c) | nr | 2
8.2.03 |  |  |  | S3-Sliding folding screen (35x50mm timber plates fixed to 35x35mm metal frame @30mm c/c) | nr | 2
8.2.04 |  |  |  | S4-Sliding folding screen (35x50mm timber plates fixed to 35x35mm metal frame @30mm c/c) | nr | 2
8.2.05 |  |  |  | S5-Sliding folding screen (35x50mm timber plates fixed to 35x35mm metal frame @30mm c/c) | nr | 2
8.2.06 |  |  |  | S6-Sliding folding screen (35x50mm timber plates fixed to 35x35mm metal frame @30mm c/c) | nr | 2
8.3.00 |  |  |  | TOTAL OF BILL №: 08 - Carried Over To Summary
9.0.00 |  |  |  | Bill №: 09 - WINDOWS
9.1.00 | GENERAL
|  |  | (a) | Rates shall include for locks, latches, closers, push plates, pull handles, bolts, kick plates, hinges and all door & window hardware.
|  |  | (b) | Rates shall include for door frames, mullions, transoms, trims, glazing, tinting, timber panels, boardings, framing, lining, fastenings and all fixings.
|  |  | (c) | Sizes are given overall outside dimensions of actual doors and windows.
|  |  | (d) | Thickness and sizes of glass panels are shown on the Drawings and doors and windows schedule
|  |  | (e) | Rates shall include for all painting as specified
|  |  | (f) | Rates shall include all items specified in the door schedule and specification.
|  |  | (g) | Frames and sashes to be 25-60 micron black powder coated aluminium other wise specified.
9.2.00 | WINDOWS
9.2.01 | 1817 | x | 2734 | W1 | nr | 14
9.2.02 | 2300 | x | 2734 | W2 | nr | 4
9.2.03 | 1335 | x | 2734 | W3 | nr | 3
9.2.04 | 2041 | x | 2734 | W4 | nr | 2
9.2.05 | 1665 | x | 2734 | W5 | nr | 2
9.2.06 | 2884 | x | 2734 | W6 | nr | 2
9.2.07 | 1350 | x | 2734 | W7 | nr | 2
9.2.08 | 1350 | x | 2734 | W7A | nr | 2
9.2.09 | 1650 | x | 2734 | W7B | nr | 1
9.2.10 | 1558 | x | 2734 | W8 | nr | 3
9.2.11 | 1558 | x | 2734 | W8A | nr | 2
9.2.12 | 2067 | x | 2734 | W9 | nr | 1
9.2.13 | 2067 | x | 2734 | W9A | nr | 1
9.2.14 | 1430 | x | 2734 | W10 | nr | 6
9.2.15 | 1430 | x | 2734 | W10A | nr | 2
9.2.16 | 1200 | x | 2734 | W11 | nr | 1
9.2.17 | 2741 | x | 2734 | W12 | nr | 4
9.2.18 | 4400 | x | 2734 | W13 | nr | 2
9.2.19 | 2495 | x | 2734 | W14 | nr | 9
9.2.20 | 3686 | x | 2734 | W15 | nr | 5
9.2.21 | 3020 | x | 2734 | W16 | nr | 5
9.2.22 | 2185 | x | 2734 | W17 | nr | 5
9.2.23 | 1085 | x | 800 | W18 | nr | 5
9.2.24 | 1200 | x | 2734 | W19 | nr | 6
9.2.25 | 750 | x | 1034 | W20 | nr | 14
9.2.26 | 600 | x | 1034 | W21 | nr | 2
9.2.27 | 2310 | x | 1450 | W22 | nr | 1
9.3.00 |  |  |  | TOTAL OF BILL №: 09 - Carried Over To Summary
10.0.00 |  |  |  | Bill №: 10 - DOORS, SHUTTERS & HATCHES
10.1.00 | GENERAL
|  |  | (a) | Rates shall include for locks, latches, closers, push plates, pull handles, bolts, kick plates, hinges and all door & window hardware.
|  |  | (b) | Rates shall include for door frames, mullions, transoms, trims, glazing, tinting, timber panels, boardings, framing, lining, fastenings and all fixings.
|  |  | (c) | Sizes are given overall outside dimensions of actual doors and windows.
|  |  | (d) | Thickness and sizes of glass panels are shown on the Drawings and doors and windows schedule.
|  |  | (e) | Rates shall include for all painting as specified
|  |  | (f) | Rates shall include all items specified in the door schedule and specification.
|  |  | (g) | Frames and sashes to be 25-60 micron black powder coated aluminium other wise specified.
|  |  | (g) | All solid timber doors are teak timber or equivalent.
10.2.00 | DOORS
10.2.01 | 1650 | x | 2734 | D1 | nr | 1
10.2.02 | 1304 | x | 800 | D2 | nr | 3
10.2.03 | 900 | x | 2734 | D3 | nr | 10
10.2.04 | 1530 | x | 1034 | D3A | nr | 11
10.2.05 | 4400 | x | 1034 | D3B | nr | 1
10.2.06 | 900 | x | 1450 | D4 | nr | 4
10.2.07 | 800 | x | 0 | D5 | nr | 16
10.2.08 | 1035 | x | 0 | D6 | nr | 7
10.2.09 | 4618 | x | 2734 | D7 | nr | 1
10.2.10 | 2550 | x | 2300 | D8 | nr | 2
10.2.11 | 1087 | x | 2734 | D9 | nr | 1
10.2.12 | 900 | x | 2734 | D10 | nr | 2
10.3.00 |  |  |  | TOTAL OF BILL №: 10 - Carried Over To Summary
11.0.00 |  |  |  | Bill №: 11 - DECORATIONS
11.1.00 | GENERAL
|  |  | (a) | Rates shall include for: the provision, erection and removal of scaffolding, preparation, wall putty application, rubbing down between coats and similar work, the protection and/or masking floors, fittings and similar work, removing and replacing door & window furniture.
|  |  | (b) | All painting work shall be carried in accordance with the Specifications.
11.2.00 |  |  |  | WALL PAINTING
EXTERNAL SURFACES: Textured weatherbound paint finish as specified.
11.2.01 |  |  |  | GROUND FLOOR | m2 | 287.49
11.2.02 |  |  |  | FIRST FLOOR | m2 | 282.15
11.2.03 |  |  |  | SECOND FLOOR | m2 | 129.27
INTERNAL SURFACES: Emulsion paint finish including putty application on brick walls as specified.
11.2.04 |  |  |  | GROUND FLOOR | m2 | 377.21
11.2.05 |  |  |  | FIRST FLOOR | m2 | 413.92
11.2.06 |  |  |  | SECOND FLOOR | m2 | 294.49
11.3.00 |  |  |  | SLAB SOFFIT PAINTING
Matt emulsion paint finish ground smoothing as specified in specification and finishing schedule.
11.3.01 |  |  |  | Ground Floor | m2 | 345.92
11.3.02 |  |  |  | First Floor | m2 | 292.18
11.3.03 |  |  |  | Second Floor | m2 | 330.24
11.4.00 |  |  |  | TOTAL OF BILL №: 11 - Carried Over To Summary
10.0.00 |  |  |  | Bill №: 12 - FINISHES
12.1.00 | GENERAL
|  |  | (a) | Rates shall include for: fixing, bedding, grouting, and pointing materials; making good around pipes, sanitary fixtures, and similar; cleaning down and polishing.
12.2.00 | FLOOR PAINTING
2.5mm thick self leveling cement finish
12.2.01 |  |  |  | Ground Floor | m2 | 142.78
12.3.00 | FLOOR TILING
| 600 | x | 600 | Homogeneous Tiles - non slip tile
12.3.01 |  |  |  | Ground Floor | m2 | 328.66
12.3.02 |  |  |  | First Floor | m2 | 296.56
12.3.03 |  |  |  | Second Floor | m2 | 405.37
| 300 | x | 300 | Homogeneous Tiles - non slip tile
12.3.04 |  |  |  | Ground Floor | m2 | 23.02
12.3.05 |  |  |  | First Floor | m2 | 26.02
12.3.06 |  |  |  | Second Floor | m2 | 18.82
12.4.00 |  |  |  | TOTAL OF BILL №: 12 - Carried Over To Summary
13.0.00 |  |  |  | Bill №: 13 - ROOFING
13.1.00 | GENERAL
|  |  | (a) | Rates shall include for: fair edges, dressing over angel fillets, roof sealant, turning into grooves, all other labours, circular edges, nails, screws and other fixings and laps.
13.2.00 | ROOF COVERING
13.2.01 |  |  |  | Lysaght Roofing sheets | m² | 272.17
|  |  |  | 50mm rockwool insulation with foil backing on one side. | m² | 272.17
13.2.02 | CAPPING
|  |  |  | Lysaght ridge Flashing as per drawing | m | 25.4
13.2.03 | GUTTER
|  |  |  | BHP lysaght gutter 250 x250mm | m | 35.2
13.3.00 | CANOPY ROOF
| 25 | x | 50 | mm black powder coated (60 microns) aluminium louvers with 50x100mm black powder coated (60 micron) aluminium frame
13.3.01 |  |  |  | Main entry | m² | 3.74
13.3.02 |  |  |  | Terrace | m² | 5.02
13.4.00 |  |  |  | TOTAL OF BILL №: 13 - Carried Over To Summary
14.0.00 |  |  |  | Bill №: 14 - HYDRAULICS AND DRAINAGE
14.1.00 | HYDRAULICS
GENERAL
|  |  | (a) | Rates shall include for: sockets, running joints, connectors, elbows, junctions, valves, reducers, expansion joints; backnuts and similar; incidental fittings, clips, saddles, brackets, straps, hangers, screws, nails and fixing complete including cutting and forming holes; excavating, laying pipes and backfilling trenches.
|  |  | (b) | All pipe work and fittings shall be uPVC.
14.2.00 |  |  |  | WATER SUPPLY NETWORK
14.2.01 |  |  |  | Connection to island network | item | 1
14.2.02 |  |  |  | Water supply network in the building | item | 1
14.3.00 |  |  |  | SANITARY FITTINGS
14.3.01 |  |  |  | No. of toilets | nr | 15
14.3.02 |  |  |  | SF -Grabrails in wheelchair toilet | nr | 1
14.3.03 |  |  |  | SF -WC | nr | 15
14.3.04 |  |  |  | SF -Wash basin | nr | 15
14.3.05 |  |  |  | SF -Wash basin tap | nr | 15
14.3.06 |  |  |  | SF -Toilet paper holder | nr | 15
14.3.07 |  |  |  | SF -Soap holder | nr | 15
14.3.08 |  |  |  | SF -Mirror set | nr | 15
14.3.09 |  |  |  | SF -Muslim Shower | nr | 15
14.3.10 |  |  |  | SF -Sink in pantry | nr | 1
14.3.11 |  |  |  | SF -Sink tap | nr | 1
14.3.12 |  |  |  | Floor gully | nr | 15
DRAINAGE
14.4.00 |  |  |  | GENERAL
14.4.01 |  |  | (a) | Rates shall include for: excavation, maintaining faces of drain pipe trenches and pits, backfilling, disposal of surplus spoil; bends, junctions, reducers, expansion joints and all joints and other incidental materials.
14.4.02 |  |  | (b) | All pipeworks shall be uPVC.
14.5.00 |  |  |  | DRAINAGE PIPEWORKS
14.5.01 |  |  |  | GROUND FLOOR | item | 1
14.6.00 |  |  |  | WATER METERS
14.6.01 |  |  |  | MWSC Water Meters | nr | 5
14.7.00 |  |  |  | OTHERS
14.7.01 |  |  |  | Greese trap | nr | 1
14.7.02 |  |  |  | Manhole | nr | 1
14.7.03 |  |  |  | Rainwater tank | nr | 1
14.8.00 |  |  |  | HOT WATER SUPPLY PIPEWORK
14.8.01 |  |  |  | GROUND FLOOR | item | 1
14.9.00 |  |  |  | VALVES FOR PIPE LINES
14.9.01 |  |  |  | GROUND FLOOR | item | 1
14.10.00 |  |  |  | TOTAL OF BILL №: 14 - Carried Over To Summary
15.0.00 |  |  |  | Bill №: 15 - ELECTRICAL INSTALLATIONS
15.1.00 | GENERAL
|  |  | (a) | Design, provide and install electrical network for the entire building complete in accordance to standards set by the local governing body STELCO.
|  |  | (b) | The following items and description and the drawings HULS -01 to HULS-05 are given as a guidance as to the nature of the information required to be returned by the contractor. Should they not be appropriate the contractor should provide a similar BOQ using the Additions/Ommisions sheets provided at the back of this BOQ.
|  |  | (c) | The cost shall include for: screws, nails, bolts, nuts, standard cable fixing or supporting clips, brackets, straps, rivets, plugs and all incidental accessories.
|  |  | (d) | The cost shall also include for trenching including: excavation, maintaining faces of excavations, backfilling, compaction, appropriate cable covers, warning tape and disposal of surplus spoil.
|  |  | (e) | Rates for electrical isolators, conduits, fittings, equipment and similar items shall include for: all fixings to various building surfaces.
|  |  | (f) | A light fixture is measured as one point; switch end of wire is not included in the quantity.
|  |  | (g) | A point wiring for power points is measured (regardless of 1 gang, 2 gang etc) as one point for each socket outlet; other end of wire is not included in the quantity.
|  |  | (h) | Contractor shall provide all cabling, wiring, conduits, etc. within the site boundaries. Cabling, wiring, conduits etc. outside the site boundaries are not included under this Contract.
15.2.00 | MAINS CONNECTION & BOARD
|  |  |  | Allow for connection to electrical mains | item | 1
15.3.00 | ELECTRICAL BOARDS
Complete installation, including for all cabling, wiring, connections, earthing, painting, testing and similar of:
15.3.01 |  |  |  | Main Distribution Board | nr | 1
15.3.02 |  |  |  | Light, Power & AC Distribution Board | nr | 18
15.3.03 |  |  |  | Internet Switch board | nr | 1
15.4.00 | ELECTRICAL WIRING
Electrical wiring with copper conductor cable in conduits in walls and in casing on soffits of slab as specified to:
15.4.01 |  |  |  | Wiring To Lights, Fittings socket | pt | 710
15.5.00 | LIGHTING
15.5.01 |  |  |  | Pendant light | nr | 10
15.5.02 |  |  |  | Ceiling light type 5 18w cfl | nr | 35
15.5.03 |  |  |  | Ceiling light 12w led | nr | 133
15.5.04 |  |  |  | Recessed down light 12w | nr | 30
15.5.05 |  |  |  | Outdoor wall light 12w | nr | 1
15.5.06 |  |  |  | Outdoor wall light up+down | nr | 36
15.5.07 |  |  |  | Recessed outdoor wall light 75x75mm | nr | 34
15.5.08 |  |  |  | Exit sign | nr | 22
15.5.09 |  |  |  | Emergency light | nr | 19
15.6.00 | SWITCHES
15.6.01 |  |  |  | Ceiling fan switch 1400mm | nr | 3
15.6.02 |  |  |  | Light switch 1gang - 1400mm | nr | 38
15.6.03 |  |  |  | Light switch 2gang - 1400mm | nr | 20
15.6.04 |  |  |  | Light switch 3gang - 1400mm | nr | 9
15.6.05 |  |  |  | Light switch 4gang - 1400mm | nr | 39
15.7.00 | SOCKETS
15.7.01 |  |  |  | 13A Twin socket outlet | nr | 105
15.7.02 |  |  |  | 13A Power outlet |  | 42
15.7.03 |  |  |  | Switched / spur unit @ HL | nr | 29
15.7.04 |  |  |  | 13A universal PPT with USB and Card reader | nr | 7
15.7.05 |  |  |  | Volume Controller | nr | 1
15.7.06 |  |  |  | Paging mic connected to speakers | nr | 1
15.7.07 |  |  |  | VGA Cable for projector | nr | 6
15.7.08 |  |  |  | Camera 360 | nr | 20
15.7.09 |  |  |  | Speaker | nr | 2
15.8.00 | FAN
15.8.01 |  |  |  | Rotatable Ceiling fan | nr | 2
15.8.02 |  |  |  | Ceiling fan (42"-48") | nr | 1
15.9.00 | IT
15.9.01 |  |  |  | Phone extension | nr | 25
15.9.02 |  |  |  | Phone / Fax point | nr | 20
15.9.03 |  |  |  | Computer Data Oulet | nr | 19
15.9.04 |  |  |  | TV/FM point | nr | 1
15.10.00 | AIR CONDITIONERS
Rates shall include for outdoor units
15.10.01 |  |  |  | 25,000 BTU Single-split AC units (Casette type) | nr | 19
15.10.02 |  |  |  | 18,000 BTU Single-split AC units (Casette type) | nr | 6
15.10.03 |  |  |  | 14,000 BTU Single-split AC units (Casette type) | nr | 3
15.10.04 |  |  |  | 9,000 BTU Single-split AC units (Casette type) | nr | 1
15.11.00 | CCTV & ACCESS CONTROL
Rate shall include for CCTV wires and conduits as specified in the drawing and specification
15.11.01 |  |  |  | Close circuit television | nr | 12
15.11.02 |  |  |  | Close circuit television pull box / DVR 12 channel including connection to CCTV monitor and internet for future remote viewing | nr | 1
15.11.03 |  |  |  | Intelligent card reader | nr | 11
15.11.04 |  |  |  | Automatic door motion detector sensor | nr | 22
15.11.05 |  |  |  | Exit switch | nr | 11
15.11.06 |  |  |  | Electromagnetic lock | nr | 11
15.12.00 |  |  |  | TOTAL OF BILL №: 15 - Carried Over To Summary
16.0.00 |  |  |  | Bill №: 16 - LIFT
16.1.00 | GENERAL
Complete installation with all necessary equipment and accessories and maintenance,
16.1.01 |  |  | Lift: | Enclosed vertical wheelchair platform lift as per supplier's specification | nr | 1
16.2.00 |  |  |  | TOTAL OF BILL №: 16 - Carried Over To Summary |  |  |  |  | 0
17.0.00 |  |  |  | Bill №: 17 - INSULATION, FIRE STOPPING & FIRE PROTECTION
17.1.00 | GENERAL
|  |  | (a) | Rates shall include for: screws, nails, bolts, nuts, standard cable fixing or supporting clips, brackets, straps, rivets, plugs and all incidental accessories
|  |  | (b) | Rates for cable conduits, fittings, equipment and similar items shall include for: all fixings to various building surfaces
|  |  | (c) | Rates shall include for all necessary electrical wiring and accessories required for completion
|  |  | (d) | All items shall be supply and complete installation
17.2.00 | DRY RISER SYSTEM
17.2.01 |  |  |  | Dry riser system including breeching inlet | item | 1
17.3.00 | FIRE FIGHTING SYSTEM
17.3.01 |  |  |  | 9l Water fire extinguishers | nr | 16
17.3.02 |  |  |  | 2Kg Carbondioxide fire Extinguishers | nr | 16
17.3.03 |  |  |  | Smoke detectors | nr | 24
17.3.04 |  |  |  | Manual call point | nr | 3
17.3.05 |  |  |  | Fire Alarm control panel | nr | 1
17.3.06 |  |  |  | Fire resistance cable | item | 1
17.3.07 |  |  |  | Beacon | nr | 3
17.3.08 |  |  |  | Sounder / Bell | nr | 1
17.3.09 |  |  |  | Installation charges | item | 1
17.4.00 |  |  |  | TOTAL OF BILL №: 17 - Carried Over To Summary
18.0.00 |  |  |  | Bill №: 18 - BOUNDARY WALL
18.1.00 | GENERAL
|  |  | (a) | Rates shall include for: all the general notes in the above Bills
18.2.00 | EXCAVATION
Excavation quantities are measured to the faces of concrete members. Rates shall include for all the additional excavation required to place the formwork. Rates shall include for backfilling.
18.2.01 |  |  |  | Excavation for Foundation beam | m3 | 29.5
18.3.00 | MASS CONCRETE
Quantity is measured to the edges of concrete foundation members. Rates shall be inclusive for any additional concrete required to place the formwork.
18.3.01 |  |  | 50 | mm Lean Concrete (Foundations) | m3 | 1.475
REINFORCED INSITU CONCRETE
18.4.00 | SUB-STRUCTURE
FOUNDATION BEAMS
18.4.01 | 250 | x | 200 | mm Foundation beam, FB | m3 | 5.75
COLUMNS
18.4.02 | 150 | x | 150 | mm Foundation beam, FB | m3 | 2.33
18.5.00 | BRICK WORK
150mm thk masonry solid block wall, bricks laid to form alternate courses of headers and stretchers, laid on and inc. mortar. (EXTERNAL WALLS)
18.5.01 |  |  | 1200 | mm high wall | m2 | 70.8
18.5.02 |  |  | 2350 | mm high wall | m2 | 138.65
18.6.00 | PLASTERING
20mm thk cement plaster on external surface as specified on the drawing. Waterproofed with Sika product or equivalent.
18.6.01 |  |  |  | BOUNDARY WALL | m2 | 418.9
18.7.00 | DOORS
18.7.01 | 3800 | x | 2734 | G1 | nr | 1
18.7.02 | 2000 | x | 2350 | G2 | nr | 1
18.8.00 | WALL PAINTING
EXTERNAL SURFACES: Textured weatherbound paint finish as specified.
18.8.01 |  |  |  | BOUNDARY WALL | m2 | 418.9
18.9.00 | ELECTRICAL WIRING
Electrical wiring with copper conductor cable in conduits in walls and in casing on soffits of slab as specified to:
18.9.01 |  |  |  | Wiring To Lights, Fittings socket | pt | 16
18.10.00 | LIGHTING
18.10.01 |  |  |  | Spike light | nr | 16
18.11.00 | OTHERS
18.11.01 |  |  |  | Flag poles | nr | 2
18.12.00 | TOTAL OF BILL №: 18 - Carried Over To Summary
14.0.00 |  |  |  | Bill №: 19 - ADDITIONS AND OMMISIONS
19.1.00 | ADDITIONS
19.1.01 |  |  |  | Bill №: 01 - PRELIMINARIES
19.1.02 |  |  |  | Bill №: 02 - EXCAVATION AND FILLING
19.1.03 |  |  |  | Bill №: 03 - INSITU CONCRETE WORKS
19.1.04 |  |  |  | Bill №: 04 - MASONRY
19.1.05 |  |  |  | Bill №: 05 - CARPENTRY
19.1.06 |  |  |  | Bill №: 06 - RAILINGS
19.1.07 |  |  |  | Bill №: 07 - CEILING
19.1.08 |  |  |  | Bill №: 08 - SCREENS
19.1.09 |  |  |  | Bill №: 09 - WINDOWS
19.1.10 |  |  |  | Bill №: 10 - DOORS, SHUTTERS & HATCHES
19.1.11 |  |  |  | Bill №: 11 - DECORATIONS
19.1.12 |  |  |  | Bill №: 12 - FINISHES
19.1.13 |  |  |  | Bill №: 13 - ROOFING
19.1.14 |  |  |  | Bill №: 14 - HYDRAULICS AND DRAINAGE
19.1.15 |  |  |  | Bill №: 15 - ELECTRICAL INSTALLATIONS
19.1.16 |  |  |  | Bill №: 16 - LIFT
19.1.17 |  |  |  | Bill №: 17 - INSULATION, FIRE STOPPING & FIRE PROTECTION
19.1.18 |  |  |  | Bill №: 18 - BOUNDARY WALL
TOTAL
19.2.00 | OMISSIONS
19.2.01 |  |  |  | Bill №: 01 - PRELIMINARIES
19.2.02 |  |  |  | Bill №: 02 - EXCAVATION AND FILLING
19.2.03 |  |  |  | Bill №: 03 - INSITU CONCRETE WORKS
19.2.04 |  |  |  | Bill №: 04 - MASONRY
19.2.05 |  |  |  | Bill №: 05 - CARPENTRY
19.2.06 |  |  |  | Bill №: 06 - RAILINGS
19.2.07 |  |  |  | Bill №: 07 - CEILING
19.2.08 |  |  |  | Bill №: 08 - SCREENS
19.2.09 |  |  |  | Bill №: 09 - WINDOWS
19.2.10 |  |  |  | Bill №: 10 - DOORS, SHUTTERS & HATCHES
19.2.11 |  |  |  | Bill №: 11 - DECORATIONS
19.2.12 |  |  |  | Bill №: 12 - FINISHES
19.2.13 |  |  |  | Bill №: 13 - ROOFING
19.2.14 |  |  |  | Bill №: 14 - HYDRAULICS AND DRAINAGE
19.2.15 |  |  |  | Bill №: 15 - ELECTRICAL INSTALLATIONS
19.2.16 |  |  |  | Bill №: 16 - LIFT
19.2.17 |  |  |  | Bill №: 17 - INSULATION, FIRE STOPPING & FIRE PROTECTION
19.2.18 |  |  |  | Bill №: 18 - BOUNDARY WALL
TOTAL
19.3.00 |  |  |  | TOTAL OF BILL №: 19 - Carried Over To Summary