## Price Schedule - K. Thulusdhoo
Design and Build Basis for Construction of Water Supply Facilities in K. Thulusdhoo
Summary
| Description | Total
1 | Schedule 1- Survey and Design
2 | Schedule 2- General Works
3 | Schedule 3- Water Supply System Works
4 | Schedule 4 - Provisional Sums
Subtotal
GST (6%)
Total
Schedule 1- Survey and Design
Item | Description | Qty | Rate | Total
1 | Survey | LS
Carrying out the Topographic, Bathymetric and Social Surveys as specified in the Employers Requirment
2 | Concept Design | LS
Preperation of Concept Design for Water Supply facilities as specified in the Employers Requirment.
3 | Environmental Impact Assesment (EIA) | LS
Conduct Environmental Impact Assesment (EIA) for the Project in accordance to EIA Regulation 2012 (2012/R-27), including submission of EIA report for approval of Environmental Protection Agency (EPA).
4 | Detailed Design | LS
Preperation of Detailed Design for Water Supply facilities as specified in the Employers Requirment, for the approval of Environmental Protection Agency (EPA)
Total
Schedule 2- General Works
Item | Description | Qty | Rate | Total
1 | Contractual Requirements | LS
Provide & Maintain all necessary Insurances, Guarantees and Securities.
2 | Project Management | LS
Allow for all on and off site management cost including costs of foreman and assistants, temporary services, telephone, fax, hoardings & similar.
3 | Mobilisation | LS
Allow for Establishment of Contractors office, Engineers Office, Labour Camps and transportaion of Equipment and Materials etc
4 | Site Preperation | LS
Clearing grass, bushes, shrubs, saplings, uprooting rank vegetation all along the pipeline route and removal & disposal of rubbish to approved tips anywhere in the island as directed by the Engineer-in-charge, etc
5 | Environmental Monitoring & Reporting | LS
Undertake Environmental Monitoring & Reporing as per the requirements stipulated in clause 2.47 of Technical Specifications - General Works, including any mitigation measures as required under Environmental Impact Assesment (EIA)
6 | Training of Employer's nominees for operation and maintenance of the facilities, as per employers requirements | LS
Total
Schedule 3- Water Supply System Works
Item | Description | Qty | Rate | Total
1 | Distribution Network | LS
Supply and Installation of HDPE pipe network including all fittings, and accessories for connection, domestic and institutional/commercial meter connections etc as per detailed design and specifications.
2 | RW Collection Network | LS
Supply and Installation of pipes and ancillary items for gravity rainwater collection network from all public buildings including downpipes, first flush chambers, Rainwater Lifting Station and all necessary ancillaries.
3 | Ultrafiltration Plant | LS
Supply and Installation of UF Plant with all pre filters, pumps, valves , piping, control and monitoring systems and all other ancillaries as per detailed design and technical specification
4 | Water Intake Boreholes | LS
Construction of boreholes as per Specifications and drawings, including all ancillary works
5 | RO Plant & Pumping System | LS
Supply and Installation of RO Plant with all pre filters, RO membrane, Higher pressure pumps, dosing systems, valves , piping, control and monitoring systems and all other ancillaries as per detailed design and technical specifications, including De-gassification unit and Skid-mounted CIP System.
6 | Brine Discharge
6.1 | Supply and Installation/Construction of Brine Water Tank as per detailed design | LS
6.2 | Supply and Installation of HDPE brine discharge pipeline, including ballast blocks, diffusers and all ancillary works as per detailed design and specifications. | LS
7 | Storage tanks | LS
Supply and Installation Product water tanks and Rainwater holding Tank and all ancillary works as per detailed design and specifications
8 | Supply and Installation of Pumps | LS
Supply and Instalation of Borehole pumps, Transfer Pumps, Distribution pumps, Rainwater Lifting well pumps, Brine Discharge Pumps and all ancillary works based on detailed design and specifications
9 | Mechanical and Electrical Works | LS
Supply and installation of feeder cables, control panels with PLC and all ancillary works and monitoring system for Water Treatment plants, based on detailed design and specifications
10 | Construction RO/Administration Building | LS
Foundation works , Concrete Works, Masonry, Plastering, Metal works, Plot boundary works , Finishes, Electrical Fixtures, Sanitary fixtures, doors & windows etc as per the approved drawings and specifications
11 | Solar PV | LS
Supply and Installation of Solar Photovoltaic Modules on the roof of RO/facility building, including all wiring, grid connection and all ancillary works
12 | Supply and delivery of laboratory equipments as per the list provided in Technical Specifications, to the approval of Engineer. | LS
13 | Supply and Delivery of O&M Equipment and spares as per the list provided in Technical Specifications, to the approval of Engineer. | LS
14 | Testing, Commissioning and Trial Run | LS
Testing, Commissoining and Trial Run of Water Supply Facilities for a duration 03 months, including daiy operation and consumables, as per the details given in the Technical Specifications (Excluding Electricity Costs)
15 | Electricity Cost for trial operation of Water Supply facilities for the duration of 03 months - Provisional Item | 03 Months
Total
Schedule 4 - Provisional Sums
Item | Description | Unit | Qty | Rate | Total
1 | Schedule 3 - Water Supply System Works
1.1 | Provision of House connections with meters | nos | 50