## Summary
SUMMARY OF BILLS OF QUANTITIES
ESTIMATE OF 2 STOREY BUILDING (SHOP) HITHADHOO
TWO STOREY BUILDING
CLIENT: MALDIVES NATIONAL UNIVERSITY |  |  | SMU-67-BOQv6
2022-11-04
Bill No |  | Description | Amount
1 |  | PRELIMINARIES
2 |  | GROUND WORKS
3 |  | CONCRETE
4 |  | MASONRY AND PLASTERING
5 |  | METAL WORKS
6 |  | CEILING
7 |  | DOORS AND WINDOWS
8 |  | PAINTING
9 |  | FINISHES
10 |  | HYDRAULICS & DRAINAGE
11 |  | ELECTRICAL INSTALLATION
12 |  | WOODWORK
13 |  | ROOFING
14 |  | FIRE FIGHTING SYSTEM
15 |  | FURNITURE
16 |  | ADDITIONS & OMISSIONS
TOTAL
GST 8.00 %
GRAND TOTAL
NOTE : |  | 1) Masonry, plastering & Screeding works quoted with Manufactured sand.
Duration : |  | 1 year.

## BOQ
BILLS OF QUANTITIES
OF 2 STOREY BUILDING (SHOP) HITHADHOO
Item | Description | Qty | Unit | Material Rate | Labour Rate | Material Amount | Labour Amount | Total Amount
BILL No: 01
PRELIMINARIES
Proposed 02 Storey (Ground and First floor)
MNU Campus Building at S. Hithadhoo
Area = 322 m²
1.1 | GENERAL NOTES
1 | Abbreviations
nos - numbers
m³ - cubic metre
m² - square metre
m - linear metre
kg - kilograms
t - tonnes
incl. - including
SS - Stainless Steel
GI - Galvanised Steel
1.2 | SITE MANAGEMENT COSTS
1 | Allow for all on and off site management cost including costs of foreman and assistants | 1 | item
1.3 | SAFETY ON SITE
1 | Providing & maintaining adequate safety measure on site for all workers & all authorized visitors on site & protecting adjoining properties & people against falling objects or other with regard to the construction works | 1 | item
1.4 | PLANTS & MACHINERY
1 | Provision & maintenance of all necessary temporary plants, machineries & scaffolding that is required for the completion of the project | 1 | item
1.5 | SERVICES & FACILITIES
1 | Provision & maintenance of services & facilities such as water, power supply, lighting & fuel required for the project. | 1 | item
1.6 | SIGN BOARD
1 | Allow for sign board | 1 | item
1.7 | TEMPORARY FENCING & HOARDING
1 | Supply, erect & maintenance of a fence through out the construction period & hoarding all along the perimeter of the site | 1 | item
BILL No: 01 PRELIMINARIES
TOTAL OF BILL No: 01 - Carried over to summary
BILL No: 02
GROUND WORKS
2.1 | GENERAL
Note: Rates shall include for: levelling, grading, trimming, compacting to faces of excavation, keep sides plumb, backfilling, consolidating and disposing surplus soil
2.2 | SITE CLEARING
1 | Clearing site | 1 | item
2.3 | EXCAVATION
Note: Excavation quantities are measured to the faces of concrete members. Rates shall include for all additional excavation required to place the formwork/shuttering and dewatering the trenches for the required days.
Excavation for foundation
1 | Excavation for foundation pads | 67.7952 | m³
2 | Excavation for foundation beams | 12.9103 | m³
| Building footrpint area | 322 | m²
2.4 | FILLING
Notes: Rates shall include for: levelling, grading, trimming and compacting
1 | Sand blinding layer to receive damp proof membrane | 40.6771 | m²
2 | Earth filling in ground floor (300mm above ground level) | 16.2708 | m³
2.5 | WATER PROOFING
Note: Rates shall include for: dressing around and sealing to avoid all penetrations
1 | Apply 2 coats of Brush Bond or similar on foundation rafts,strip beams & tie beams, steps and under ground masonry & concrete walls in accordance with manufacturer's instructions | 1 | item
BILL No: 02 - GROUND WORKS
TOTAL OF BILL No: 02 - Carried over to summary
BILL No: 03
CONCRETE
3.1 | GENERAL
(a) Rates shall include for: provision to place in position; casting of all required items and finishing after removal of formwork and additional concrete required to conform to structural and excavated tolerances
(b) Rates shall include supply of all formwork item including form oil, timber, plywood, nails etc.
(c) Mix ratio for reinforced concrete shall be 1:2:3 and lean concrete shall be 1:3:6 by volume
3.2 | LEAN CONCRETE
Note: Quantity is measured with additional 0.1m to the edges of concrete foundation members. Rates shall be inclusive for any additional concrete required to place the formwork.
1 | 50mm thick lean concrete to bottom of raft foundation or strip footing and beams
| Concrete Volume | 3.22 | m³
| Cement | 17 | bags
| River sand | 34 | bags
| Coarse aggregate | 68 | bags
3.3 | REINFORCED CONCRETE
(a) Rates shall include for: cleaning, fabrication, placing, the provision for all necessary temporary fixings and supports including tie wire and chair supports, laps and wastage
(b) All reinforcing bars except 6mm dia bars shall be high strength deformed bars
(c) The exact length inclusive of laps are given. The rates shall take into account any wastage.
In-situ reinforced concrete to:
3.3.1 | Foundation
1 | Foundation Pad F1 (1700 x 1700 x 350mm)
| Concrete Volume | 13.1495 | m³
| Cement | 119 | bags
| River sand | 238 | bags
| Coarse aggregate | 357 | bags
| Concrete chemical Rheomix 141 | 1.9724 | litres
| Water proofing material | 20 | litres
| Formwork. | 68.51 | m²
| 12mm thick plywood | 24 | nos
| 50mm x 50mm timber | 1.44 | m³
| Nails | 3.456 | kg
| Mould oil | 10 | litres
Reinforcement.
| 12mm. dia, 6m. high tensile steel bar (T12@100) | 3.1584 | t
| 1.6mm. dia, 90mm Steel ties | 0.010144 | t
2 | Foundation Pad F2 (1400 x 1400 x 350mm)
| Concrete Volume | 2.744 | m³
| Cement | 25 | bags
| River sand | 50 | bags
| Coarse aggregate | 75 | bags
| Concrete chemical Rheomix 141 | 0.4116 | litres
| Water proofing material | 4 | litres
BILL No: 03 - Carried forward
BILL No: 03 - Brought forward
| Formwork. | 15.68 | m²
| 12mm thick plywood | 6 | nos
| 50mm x 50mm timber | 0.36 | m³
| Nails | 0.864 | kg
| Mould oil | 3 | litres
Reinforcement.
| 12mm. dia, 6m. high tensile steel bar (T12@150) | 0.2426 | t
| 1.6mm. dia, 90mm Steel ties | 0.0008748 | t
3 | Foundation Pad F3 (1000 x 2350 x 350mm)
| Concrete Volume | 0.8225 | m³
| Cement | 8 | bags
| River sand | 16 | bags
| Coarse aggregate | 24 | bags
| Concrete chemical Rheomix 141 | 0.12337 | litres
| Water proofing material | 2 | litres
| Formwork. | 3.75 | m²
| 12mm thick plywood | 2 | nos
| 50mm x 50mm timber | 0.12 | m³
| Nails | 0.288 | kg
| Mould oil | 1 | litres
Reinforcement.
| 12mm. dia, 6m. high tensile steel bar (T12@75) | 0.032168 | t
| 1.6mm. dia, 90mm Steel ties | 5.103e-05 | t
4 | Foundation Pad F4 (1000 x 1800 x 350mm)
| Concrete Volume | 1.26 | m³
| Cement | 12 | bags
| River sand | 24 | bags
| Coarse aggregate | 36 | bags
| Concrete chemical Rheomix 141 | 0.189 | litres
| Water proofing material | 2 | litres
| Formwork. | 7.1 | m²
| 12mm thick plywood | 3 | nos
| 50mm x 50mm timber | 0.18 | m³
| Nails | 0.432 | kg
| Mould oil | 2 | litres
Reinforcement.
| 12mm. dia, 6m. high tensile steel bar (T12@100) | 0.17689 | t
| 1.6mm. dia, 90mm Steel ties | 9.72e-06 | t
5 | Foundation Beam B1 | 186.296 | m
| Concrete Volume | 20.9583 | m³
| Cement | 189 | bags
| River sand | 378 | bags
| Coarse aggregate | 567 | bags
| Concrete chemical Rheomix 141 | 3.1437 | litres
| Water proofing material | 31 | litres
| Formwork. | 214.2404 | m²
| 12mm thick plywood | 75 | nos
| 50mm x 50mm timber | 4.5 | m³
| Nails | 10.8 | kg
| Mould oil | 31 | litres
BILL No: 03 - Carried forward
BILL No: 03 - Brought forward
Reinforcement.
| 16mm. dia, 6m. high tensile steel bar (10T16) | 2.8764 | t
| 6mm. dia, ring bar (2R6@100) | 0.77872 | t
| 1.6mm. dia, 90mm Steel ties | 0.013413 | t
3.3.2 | Columns
1 | Columns C1
| Concrete Volume | 8.375 | m³
| Cement | 76 | bags
| River sand | 152 | bags
| Coarse aggregate | 228 | bags
| Concrete chemical Rheomix 141 | 1.2562 | litres
| Water proofing material | 13 | litres
| Formwork. | 40.2 | m²
| 12mm thick plywood | 14 | nos
| 50mm x 50mm timber | 0.84 | m³
| Nails | 2.016 | kg
| Mould oil | 6 | litres
Reinforcement. ( Upto bar length 6m)
| 16mm. dia, 6m. high tensile steel bar (8T16) | 0.62489 | t
| 06mm. dia, 6m. Ring bars (2R6@150 with HOOK) | 0.16857 | t
| 1.6mm. dia, 90mm Steel ties | 0.03216 | t
3.3.3 | Beams
1 | First Floor Beams B1 | 99 | m
| Concrete Volume | 8.6625 | m³
| Cement | 78 | bags
| River sand | 156 | bags
| Coarse aggregate | 234 | bags
| Concrete chemical Rheomix 141 | 1.2994 | litres
| Water proofing material | 13 | litres
| Formwork. (Sides upto slab level) | 94.05 | m²
| 12mm thick plywood | 33 | nos
| 50mm x 50mm timber | 1.98 | m³
| Nails | 4.752 | kg
| Mould oil | 14 | litres
BILL No: 03 - Carried forward
BILL No: 03 - Brought forward
Reinforcement.
| 20mm. dia, 6m. high tensile steel bar (7T20) | 1.7117 | t
| 6mm. dia, ring bar (2R6@100) | 0.57143 | t
| 1.6mm. dia, 90mm Steel ties | 0.004158 | t
2 | First Floor Beams B2 | 24 | m
| Concrete Volume | 1.68 | m³
| Cement | 16 | bags
| River sand | 32 | bags
| Coarse aggregate | 48 | bags
| Concrete chemical Rheomix 141 | 0.252 | litres
| Water proofing material | 3 | litres
| Formwork. (Sides upto slab level) | 21.6 | m²
| 12mm thick plywood | 8 | nos
| 50mm x 50mm timber | 0.48 | m³
| Nails | 1.152 | kg
| Mould oil | 4 | litres
Reinforcement.
| 25mm. dia, 6m. high tensile steel bar (10T25) | 0.61056 | t
| 16mm. dia, 6m. high tensile steel bar (2T16) | 0.075744 | t
| 6mm. dia, ring bar (2R6@100) | 0.13853 | t
| 1.6mm. dia, 90mm Steel ties | 0.001008 | t
3 | First Floor Beams B3 | 18 | m
| Concrete Volume | 1.26 | m³
| Cement | 12 | bags
| River sand | 24 | bags
| Coarse aggregate | 36 | bags
| Concrete chemical Rheomix 141 | 0.189 | litres
| Water proofing material | 2 | litres
| Formwork. (Sides upto slab level) | 16.2 | m²
| 12mm thick plywood | 6 | nos
| 50mm x 50mm timber | 0.36 | m³
| Nails | 0.864 | kg
| Mould oil | 3 | litres
Reinforcement.
| 25mm. dia, 6m. high tensile steel bar (6T25) | 0.27475 | t
| 16mm. dia, 6m. high tensile steel bar (2T16) | 0.056808 | t
| 6mm. dia, ring bar (2R6@100) | 0.10296 | t
| 1.6mm. dia, 90mm Steel ties | 0.000756 | t
4 | First Floor Beams B4 | 4.7 | m
| Concrete Volume | 0.329 | m³
| Cement | 3 | bags
| River sand | 6 | bags
| Coarse aggregate | 9 | bags
| Concrete chemical Rheomix 141 | 0.04935 | litres
| Water proofing material | 1 | litres
| Formwork. (Sides upto slab level) | 4.23 | m²
| 12mm thick plywood | 2 | nos
| 50mm x 50mm timber | 0.12 | m³
| Nails | 0.288 | kg
| Mould oil | 1 | litres
BILL No: 03 - Carried forward
BILL No: 03 - Brought forward
Reinforcement.
| 16mm. dia, 6m. high tensile steel bar (8T16) | 0.059333 | t
| 6mm. dia, ring bar (R6@100) | 0.013442 | t
| 1.6mm. dia, 90mm Steel ties | 9.87e-05 | t
5 | Roof beams RB1 | 123.2 | m
| Concrete Volume | 9.856 | m³
| Cement | 89 | bags
| River sand | 178 | bags
| Coarse aggregate | 267 | bags
| Concrete chemical Rheomix 141 | 1.4784 | litres
| Water proofing material | 15 | litres
| Formwork. (Sides upto slab level) | 123.2 | m²
| 12mm thick plywood | 43 | nos
| 50mm x 50mm timber | 2.58 | m³
| Nails | 6.192 | kg
| Mould oil | 18 | litres
Reinforcement.
| 16mm. dia, 6m. high tensile steel bar (8T16) | 1.5553 | t
| 06mm. dia, 6m. Ring bars (R6@100) | 0.25749 | t
| 1.6mm. dia, 90mm Steel ties | 0.0044352 | t
6 | Roof beams RB2 | 53.8 | m
| Concrete Volume | 4.304 | m³
| Cement | 39 | bags
| River sand | 78 | bags
| Coarse aggregate | 117 | bags
| Concrete chemical Rheomix 141 | 0.6456 | litres
| Water proofing material | 7 | litres
| Formwork. (Sides upto slab level) | 53.8 | m²
| 12mm thick plywood | 19 | nos
| 50mm x 50mm timber | 1.14 | m³
| Nails | 2.736 | kg
| Mould oil | 8 | litres
Reinforcement.
| 16mm. dia, 6m. high tensile steel bar (12T16) | 1.0188 | t
| 06mm. dia, 6m. Ring bars (2R6@100) | 0.22488 | t
| 1.6mm. dia, 90mm Steel ties | 0.0058104 | t
7 | Roof beams RB3 | 19.9 | m
| Concrete Volume | 1.592 | m³
| Cement | 15 | bags
| River sand | 30 | bags
| Coarse aggregate | 45 | bags
| Concrete chemical Rheomix 141 | 0.2388 | litres
| Water proofing material | 3 | litres
| Formwork. (Sides upto slab level) | 19.9 | m²
| 12mm thick plywood | 7 | nos
| 50mm x 50mm timber | 0.42 | m³
| Nails | 1.008 | kg
| Mould oil | 3 | litres
Reinforcement.
| 16mm. dia, 6m. high tensile steel bar (6T16) | 0.18841 | t
| 06mm. dia, 6m. Ring bars (R6@150) | 0.027727 | t
| 1.6mm. dia, 90mm Steel ties | 0.0007164 | t
BILL No: 03 - Carried forward
BILL No: 03 - Brought forward
8 | Lintel Beams (LB) | 25.2 | m
| Concrete Volume | 2.394 | m³
| Cement | 22 | bags
| River sand | 44 | bags
| Coarse aggregate | 66 | bags
| Concrete chemical Rheomix 141 | 0.3591 | litres
| Water proofing material | 4 | litres
| Formwork. (Sides upto slab level) | 25.956 | m²
| 12mm thick plywood | 10 | nos
| 50mm x 50mm timber | 0.6 | m³
| Nails | 1.44 | kg
| Mould oil | 4 | litres
Reinforcement.
| 12mm. dia, 6m. high tensile steel bar (8T12) | 0.17902 | t
| 12mm. dia, 6m. Cross bars (T12@150) | 0.08951 | t
| 06mm. dia, 6m. Ring bars (R6@150) | 0.026107 | t
| 1.6mm. dia, 90mm Steel ties | 0.0009072 | t
3.3.4 | Slabs
1 | First Floor Concrete Slab (130mm thickness) | 322 | m²
| Concrete Volume | 41.86 | m³
| Cement | 377 | bags
| River sand | 754 | bags
| Coarse aggregate | 1131 | bags
| Concrete chemical Rheomix 141 | 6.279 | litres
| Water proofing material | 61 | litres
| Formwork. (Sides upto slab level) | 289.8 | m²
| 12mm thick plywood | 101 | nos
| 50mm x 50mm timber | 6.06 | m³
| Nails | 14.544 | kg
| Mould oil | 42 | litres
Reinforcement.
| 10mm. dia, 6m. high tensile steel bar (T10@125) Distribution Steel | 0.10728 | t
| 10mm. dia, 6m. high tensile steel bar (T10@125) Top Reinf. | 0.35761 | t
| 10mm. dia, 6m. high tensile steel bar (T10@125) Bottom Reinf. | 0.17881 | t
BILL No: 03 - CONCRETE
TOTAL OF BILL No: 03 - Carried over to summary
BILL No: 04
MASONRY AND PLASTERING
4.1 | GENERAL
Note: Rates shall include for: cleaning out cavities, forming rebated reveals and pointing and cleaning down to reveals where necessary; fractional size blocks, all necessary machine cutting, cutting or forming chases or edges of floor slabs, cutting or leaving holes and openings as recesses for and building in pipes, conduits, sleeves and similar as required for all trades; leaving surfaces rough or raking out joints for plastering and flashing, bedding frames or plates, building in joists, bearers or similar, temporary supports to openings, templates, reinforcement in walls and for all necessary making good. Providing approved quality mesh at joints between structaral members and masonry in the exterior walls
4.2 | SOLID BLOCK WORK
150 x 150 x 300mm solid block wall, blocks laid common bond
1 | Exterior walls (Underground, Ground and First floor including above ceiling)
| Masonry area | 357.82 | m2
| Bricks | 8230 | nos
| Cement for block placing | 51 | bags
| River Sand | 255 | bags
5 | Interior walls (ground and first floor level including above ceiling)
| Masonry area | 520.08 | m2
| Bricks | 11962 | nos
| Cement for block placing | 73 | bags
| River Sand | 365 | bags
BILL No: 04 - Carried forward
BILL No: 04 - Brought forward
4.3 | PLASTERING
12mm thick interior cement plastering and 20mm thick exterior cement plastering as specified on
1 | Exterior walls - masonry below +150
a | Exterior
| Plastering area (Exterior) | 715.64 | m2
| Cement for plastering | 182 | bags
| River sand for plastering | 728 | bags
2 | Exterior walls - ground floor (above +150)
a | Exterior
| Plastering area (Exterior) | 137.28 | m2
| Cement for plastering | 35 | bags
| River sand for plastering | 140 | bags
b | Interior
| Plastering area (Interior) | 137.28 | m2
| Cement for plastering | 18 | bags
| River sand for plastering | 72 | bags
3 | Exterior walls - first floor (up to ceiling level)
a | Exterior
| Plastering area (Exterior) | 142.14 | m2
| Cement for plastering | 37 | bags
| River sand for plastering | 148 | bags
b | Interior
| Plastering area (Interior) | 142.14 | m2
| Cement for plastering | 19 | bags
| River sand for plastering | 76 | bags
4 | Exterior walls - above ceiling level
a | Exterior
| Plastering area (Exterior) | 60.16 | m2
| Cement for plastering | 16 | bags
| River sand for plastering | 64 | bags
b | Interior
| Plastering area (Interior) | 60.16 | m2
| Cement for plastering | 8 | bags
| River sand for plastering | 32 | bags
5 | Interior walls (ground and first floor including above ceiling)
a | Interior
| Plastering area (Interior) | 1040.16 | m2
| Cement for plastering | 265 | bags
| River sand for plastering | 1060 | bags
BILL No: 04 - Carried forward
BILL No: 04 - Brought forward
4.4 | FLOORING
Cement sand screeding on the floor as specified on.
1 | Ground floor
50 mm thick screed in the floor
| Cement sand screed Area | 322 | m2
| Cement | 144 | bags
| River sand | 720 | bags
2 | First floor
50 mm thick screed in the floor
| Cement sand screed Area | 322 | m2
| Cement | 144 | bags
| River sand | 720 | bags
BILL No: 04 - MASONRY & PLASTERING
TOTAL OF BILL No: 04 - Carried over to summary
BILL No: 05
METAL WORKS
5.1 | GENERAL
Note: (a) Rates shall include for: all fabrication work, welding, marking, drilling for bolts including those securing timbers, steel plates, bolts, nuts and any type of washer, riveted work, counter sinking and tapping for bolts or machine screws.
(b) Rates shall include for all painting and finishing as specified
(c) Rates shall include for fabrication and erection and temporary supports and fixing into position
(c) The contractor shall submit the detail of the Garbage chute and get the approval from the Consultant before fixing it in position
5.2 | RAILING ON STAIR CASE AND BALCONY
5.2.1 | SS pipe Railing for staircase from Ground floor to First floor level .
1 | 1200mm high handrail with ø50mm SS pipe horizontally top and ø50mm SS pipes veritically with 18mm welded base plates as shown in the drawing | 4 | item
5.3 | CANOPY ROOF TRUSS
5.3.1 | GI pipe Truss Canopy.
1 | 2160mm width truss with ø38mm GI pipe horizontally top and ø25mm GI pipe braces with welded joints plates as shown in the drawing including 12mm Cable with Eye type Turnbuckles on both ends and 2 nos M16 bolts and supprt for Gutters and Metal Signboard | 28 | item
5.3.2 | Metal Signboard
1 | 25mm thick 700mm x 28m Metal signboard | 1 | item
5.3 | AIRCON OUTDOOR UNIT COVER
5.3.1 | AC Outdoor Unit Covering Louver
1 | Aluminum hollow frame with horizontal louvers 2300 x 1340 @100 | 6 | item
2 | Aluminum hollow frame with horizontal louvers 1000 x 1340 @100 | 4 | item
BILL No: 05 - METAL WORKS
TOTAL OF BILL No: 05 - Carried over to summary
BILL No: 06
CEILINGS
6.1 | SUSPENDED CEILING
Boral concealed suspended ceiling with concealed grid system or similar including framing, beading, nails and screws. Rate shall include for the painting and finishing.
1 | Ground floor
| Ceiling Area | 286 | m2
| 6mm thick Gypsum for Ceiling | 99.3056 | nos
| 50mm x 50mm Timber frame work | 1489.5833 | m
| Nails | 14.3 | kg
1 | False cladded ceiling under Truss Canopy
| Ceiling Area | 64.4 | m2
| 6mm thick Cladding for Ceiling | 22.3611 | nos
| 50mm x 50mm Timber frame work | 335.4167 | m
| Nails | 3.22 | kg
1 | First Floor
| Ceiling Area | 305.9 | m2
| 6mm thick Plywood for Ceiling | 106.2153 | nos
| 50mm x 50mm Timber frame work | 2336.7361 | m
| Nails | 20.3933 | kg
BILL No: 06 - CEILING
TOTAL OF BILL No: 06 - Carried over to summary
BILL N0: 07
DOORS AND WINDOWS
7.1 | GENERAL
Notes: (a) Rates shall include for locks, latches, closures, push plates, pull handles, bolts, kick plates, hinges and all door & window hardware and these materials should brass and of superior quality.
(b) Rates shall include for door frames, mullions, transoms, trims, glazing, tinting, timber panels, boarding, framing, lining, fastenings and all fixings
(c) Rates shall include for all painting
7.2 | TIMBER DOORS, ALUMINIUM DOORS AND WINDOWS
1 | D1 (2150 x 750) Timber Panel Door with Timber, Nyatch or equiv. Frame, Wood Stain Finish including Butt Hinges (Silver) x4 and Knob Lock x1 | 8 | nos
2 | D2 (2450 x 1700) Powder Coated Aluminum Dual Panel Door with Aluminum Frame (1.2mm thick), Black color Finish with Tinted Float Glass Panel (6mm thick), including Butt Hinges x4 each with Latchlock x 2 (top and bottom of small flap) and Handlebar and Key Lock x1 (on large flap) | 1 | nos
3 | D3 (2850 x 1710) Powder Coated Aluminum Panel Sliding Door with Aluminum Frame (1.2mm thick, Profile 50 x 100), Black color Finish including Smooth Sliding Rollers and Handlebar and Key Lock x1 | 4 | nos
4 | D4 (2150 x 900) Timber Panel Door with Timber, Nyatch or equiv. Frame, Wood Stain Finish including Butt Hinges (Silver) x4 and Handlebar and Key Lock x1 | 4 | nos
2 | W1 (1500 x 1800) Powder Coated Aluminum Panel Window with 4x quadrant Aluminum flaps and Tinted Float Glass Panels (6mm thick), including Brushed Metal (Silver) x 3 each flap and Latch Locks x1 each flap | 4 | nos
3 | W2 (1500 x 900) Powder Coated Aluminum Panel Window with 2x Aluminum flaps with Tinted Float Glass Panels (6mm thick), including Brushed Metal (Silver) x 3 each flap and Latch Locks x1 each flap | 4 | nos
4 | W3 (775 x 1800) Powder Coated Aluminum Panel Window with 3x Aluminum flaps with Tinted Float Glass Panels (6mm thick), including Brushed Metal (Silver) x 3 each flap and Latch Locks x1 each flap | 10 | nos
BILL No: 07 - Carried forward
BILL No: 07 - Brought forward
5 | V1 (700 x 700) Powder Coated Aluminum Panel Window with Aluminum flaps with Tinted Float Glass Panels (6mm thick), including Brushed Metal (Silver) x 3 and Latch Locks x1 | 4 | nos
nos
1 | FG1 (3125 x 5600) Powder Coated Aluminum Panel Fixed Glass and Door with 2x Aluminum Doors and 8x Fixed Glass Panels with Tinted Float Glass Panels (6mm thick), including Butt Hinge (Silver) x 4 each Doorflap and Handlebar and Key Locks x1 each flap | 3 | nos
2 | FG2 (3125 x 5750) Powder Coated Aluminum Panel Fixed Glass and Door with 2x Aluminum Doors and 8x Fixed Glass Panels with Tinted Float Glass Panels (6mm thick), Black color finish, including Butt Hinge (Silver) x 4 each Doorflap and Handlebar and Key Locks x1 each flap | 1 | nos
3 | FG3 (2825 x 5706) Powder Coated Aluminum Panel Fixed Glass and Door with 2x Aluminum Doors and 8x Fixed Glass Panels with Tinted Float Glass Panels (6mm thick), black color finish, including Butt Hinge (Silver) x 4 each Doorflap and Handlebar and Key Locks x1 each flap | 1 | nos
4 | FG4 (2825 x 2728) Powder Coated Aluminum Panel, Black color finish with Fixed Glass with 6x Fixed Glass Panels with Tinted Float Glass Panels (6mm thick) | 1 | nos
BILL N0: 07 -DOORS AND WINDOWS
TOTAL OF BILL No: 07 - Carried over to summary
BILL No: 08
PAINTING
8.1 | GENERAL
Note: (a) Rates shall include for the provision, erection and removal of scaffolding, preparation, rubbing down between coats and similar work, the protection and/or masking floors, fittings and similar work, removing and replacing door, window and furniture as may be required.
(b) All painting work shall be carried in accordance with the Specifications
(c) Emulsion paint finish after grinding the area and applying putty.
(c) Emulsion and Enamel paint shall be Nippon or equiv.
8.2 | WALLS
Emulsion paint finish after grinding the area and applying putty and exterior walls should be applied with weather proof paint
8.2.1 | Exterior walls - ground floor
1 | Exterior
| Painting area | 137.28 | m2
| Wall sealer | 31 | litres
| Emulsion paint | 44 | litres
2 | Interior
| Painting area | 137.28 | m2
| Wall sealer | 31 | litres
| Emulsion paint | 44 | litres
| Putty | 137.28 | kg
8.2.2 | Exterior walls - first floor (up to ceiling level)
1 | Exterior
| Painting area | 142.14 | m2
| Wall sealer | 32 | litres
| Emulsion paint | 45 | litres
2 | Interior
| Painting area | 142.14 | m2
| Wall sealer | 32 | litres
| Emulsion paint | 45 | litres
| Putty | 142.14 | kg
BILL No: 08 - Carried forward
BILL No: 08 - Brought forward
8.2.3 | Exterior walls - above ceiling level
1 | Exterior
| Painting area | 60.16 | m2
| Wall sealer | 14 | litres
| Emulsion paint | 19 | litres
8.2.4 | Interior walls (ground and first floor including above ceiling)
2 | Interior
| Painting area | 1040.16 | m2
| Wall sealer | 229 | litres
| Emulsion paint | 327 | litres
| Putty | 1040.16 | kg
8.3 | CEILING
Emulsion paint finish after grinding the area and applying putty. Both Slab soffit and false ceiling
1 | Ground floor
| Painting area | 286 | m2
| Wall sealer | 63 | litres
| Emulsion paint | 90 | litres
| Putty | 286 | kg
2 | First floor
| Painting area | 305.9 | m2
| Wall sealer | 68 | litres
| Emulsion paint | 97 | litres
| Putty | 305.9 | kg
8.4 | WATER PROOFING
Suitable water proof Coating over floor screed to be applied before tiling
1 | Toilets | 24 | m²
BILL No: 08 - PAINTING
TOTAL OF BILL No: 08 - Carried over to summary
BILL N0: 09
FINISHES
9.1 | GENERAL
Note: Rates shall include for: fixing, bedding, grouting, pointing, finishing and any other similar works to ensure the required finish.
9.2 | FLOOR TILES
9.2.1 | Ground floor
1 | 600x600mm Ceramic floor tiles
| 600mm x 600mm tiling area | 274 | m2
| Tiles | 838 | nos
| Cement for tiling | 69 | bags
9.2.2 | Ground Floor Toilets
1 | 300mm x300mm x9mm Skid proof ceramic floor tiles
| 300mm x 300mm tiling area | 12 | m2
| Tiles | 37 | nos
| Cement for tiling | 3 | bags
9.2.3 | First floor
1 | 600x600mm Ceramic floor tiles
| 600mm x 600mm tiling area | 268 | m2
| Tiles | 819 | nos
| Cement for tiling | 67 | bags
9.2.4 | First floor Toilets
1 | 300mm x300mm x9mm Skid proof ceramic floor tiles
| 300mm x 300mm tiling area | 12 | m2
| Tiles | 37 | nos
| Cement for tiling | 3 | bags
9.2.5 | Stairs
1 | 200x200mm Skid proof Stair tiles
| 200mm x 200mm tiling area with Anti-Slip Nosing | 63 | m2
| Tiles | 693 | nos
| Cement for tiling | 16 | bags
9.2.6 | Skirting
1 | Grd floor (100mm high Ceramic tile skirting) | 144 | m
2 | First Floor (100mm high Ceramic tile skirting) | 150.2 | m
9.2.7 | Air Vents
1 | Ceiling Air Vents | 8 | nos
2 | Wall Air Vents | 8 | nos
BILL N0: 09 - FINISHES
TOTAL OF BILL No: 09 - Carried over to summary
BILL N0: 10
HYDRAULICS & DRAINAGE
10.1. | Internal Plumbing
| Internal plumbing in toilets incl. Supply and laying of pipes | 8 | item
10.2. | External plumbing
1 | Direct Municipality Water connection pipe work for ground floor to first floor with separate water meters incl. supply and laying of pipes. | 1 | item
2 | Municipality water meters | 8 | nos
3 | Waste water and sewage connection from all the toilets, to the municipality sewer line with Catch pits and Manhole. Also the well water over flow to the Municipality Drain incl. Supply and laying of pipes. | 1 | item
10.3. | Sanitary Fixtures & Accessories
Sanitary fixtures complete including brackets. All sanitary fittings shall be of superior quality. Taps, Hand shower, Head shower, Bidet shower, towel ring, and towel bar should be Stainless steel
10.3.1 | Toilets
1 | WC suites incl. Flush tank and fittings with well water connection | 8 | nos
2 | Wash Basins incl. taps and fittings with water connection | 8 | nos
3 | Hand Shower with water connection | 8 | nos
4 | Shower cubicle | 8 | nos
5 | Muslim Shower with water connection | 8 | nos
6 | Mirror | 8 | nos
7 | Soap tray | 8 | nos
8 | Toilet paper holder | 8 | nos
9 | Towel bar | 8 | nos
10 | Floor drain | 8 | nos
10.4. | Pumps
1 | Supply and installation of appropriate capacity Water pump 'Davey' or equivalent, complete including pump stand, connecting to pipe work and electricity as specified | 8 | nos
10.5 | Well
1 | Supply and installation of appropriate capacity reinforced concrete well (1200mm dia.) for ground water, connecting to pipe work as specified including reinforced concrete well cover 80mm thick | 1 | nos
BILL No: 10 - Carried forward
BILL No: 10 - Brought forward
10.2 | DRAINAGE
10.2.1 | Preamble notes
| (a) Rates shall include for excavation, maintaining faces of drain pipe trenches and pits, backfilling, disposal of surplus soil, bends, junctions, reducers, expansion joints and all joints, gutters, end caps and other incidental materials. | 1 | item
(b) All pipework shall be UPVC
10.2.2 | Rainwater Gutters from Roof
1 | Gutter 150 x 250 PVC running across edge of roof sloped end toward back of the building | 27.6 | m
10.2.3 | Rainwater discharge pipe from Roof
1 | ø 75mm PVC Rainwater down pipe from Roof to the drainage. | 1 | item
10.2.4 | Rainwater discharge pipe from Canopy roof
1 | ø 75mm PVC Rainwater down pipe from false canopy to the drainage. | 1 | item
10.2.5 | Rainwater discharge pipe Concealment Cladding
1 | Cladding to conceal downpipes in front of building | 1 | item
BILL No: 10 - HYDRAULIC AND DRAINAGE
TOTAL OF BILL No: 10 - Carried over to summary
BILL No: 11
ELECTRICAL INSTALLATIONS
11.1 | GENERAL
(a) Rates shall include for: screws, nails, bolts, nuts, standard cable fixing or supporting clips, brackets, straps, rivets, plugs and all incidental accessories
(b) Rates for work in trench shall include for: excavation, maintaining faces of excavations, backfilling, compaction, appropriate cable covers, warning tape and disposal of surplus spoil
(c) Rates for electrical conduits, fittings, equipment and similar items shall include for: all fixings to various building surfaces
(d) Light end and switch end of wiring together measured as one point
(e) A point wiring for power points is measured as one point for each socket outlet; other end of wire is not included in the quantity.
(f) Rates shall include for supply and complete installation
(g) Rates shall include special electrical works, lift and air conditioning system
(h) Three phase power supply
11.2 | ELECTRICAL BOARDS
Complete installation, including for all connections, earthing, painting, testing and similar of:
Single phase main panel board with connections from the mains including meters, cut-off fuse and other accessories to be located in the panel room at ground floor to electrical engineers specification
1 | 3 phase main distribution panel board with connections from the mains including meters, cut-off fuse and other accessories to be located in the panel room at ground floor to electrical engineers specification | 1 | item
2 | 3 phase sub distribution panel board with connections from the mains including meters, cut-off fuse and other accessories to be located in the panel room at ground floor to electrical engineers specification | 8 | nos
11.3 | ELECTRICAL WIRING
1 | Electrical wiring with copper conductor cable in conduits in walls and concrete as per government regulations including necessary D-boards at each level. | 1 | item
2 | Main Incomer Cable.4C50sq.mm PVC/SWA/XLPE/CU | 20 | m
3 | Sub Distribution Incomer Cable.4C16sq.mm PVC/SWA/XLPE/CU+1C,16.0 sq.mm CPC
| from MDB to DB1 | 8 | m
| from MDB to DB2 | 16 | m
| from MDB to DB3 | 20 | m
| from MDB to DB4 | 25 | m
| from MDB to DB5 | 8 | m
| from MDB to DB6 | 15 | m
| from MDB to DB7 | 16 | m
| from MDB to DB8 | 21 | m
11.4 | ELECTRICAL FIXTURES
1 | Main Distribution board | 1 | nos
2 | Sub-Distribution board | 8 | nos
3 | Ceiling Fan 56' | 44 | nos
4 | Ceiling Recesssed Light 600 x 600 LED 35W 3705lm 106 lm/W | 102 | nos
5 | Ceiling Recessed Light 300 x 300 LED 10W 1046lm | 8 | nos
6 | Ceiling Recessed Downlight 3W 280lm 93lm | 9 | nos
7 | TV Outlet | 8 | nos
8 | Telephone Socket Outlet | 8 | nos
9 | Network Socket Outlet | 8 | nos
10 | Ac Unit 24000 BTU complete | 16 | nos
11 | Switch Socket Outlet 13AMP | 16 | nos
12 | Switch Socket Outlet 15AMP | 16 | nos
13 | Ceiling Fan Regulator | 44 | nos
14 | One way Switch 3-gang | 8 | nos
15 | One way Switch 1-gang | 8 | nos
16 | Two way Switch 1-gang | 8 | nos
17 | SPN Isolator 20A | 16 | nos
BILL No: 11 - ELECTRICAL INSTALLATION
TOTAL OF BILL No: 11 - Carried over to summary
BILL No: 12
WOODWORK
12.1 | General
(a) Rates shall include for: all labour in framing, notching and fitting around projections, pipes, light fittings, hatches, grilles and similar and complete with cleats, packers, wedges and similar and all nails and screws.
12.2 | Roof Structure
| Timber Rafters 50 x 150 @900mm | 420 | m
|  | 425 | m
BILL No: 12 - WOODWORK
TOTAL OF BILL No: 12 - Carried over to summary
BILL N0: 13
ROOFING
13.1 | General
13.1.1 | GENERAL
Rates shall include for: fair edges, dressing over angel fillets, turning into grooves, all other labours, circular edges, nails, screws and other fixings and laps
13.2 | Roof Coverings
13.2.1 | Sloping roof (28 x 14 m)
1 | Refer to manufacturers drawings and instructions | 1 | nos
BILL N0: 13 - ROOFING
TOTAL OF BILL No: 13 - Carried over to summary
BILL No: 14
FIRE FIGHTING SYSTEM
14.1 | GENERAL
(a) Rates shall include for sockets, running joints, backnuts and similar; incidential fittings, clips, saddles, brackets, straps, hangers, screws, nails and fastenings complete, incl. cutting and forming holes; excavating laying pipes and backfilling trenches.
(b) Shop drawings of the system should be submitted to the consultant for approval.and it should be acceptable and comply to the regulation of the MNDF Fire and Rescue Service Department
(c) All items used in fire fighting system should be acceptable and comply to regulations of the MNDF Fire and Rescue Service Department.
14.2 | FIRE APPLIANCES
14.2.1 | Ground Floor
1 | Fire extinguisher | 8 | nos
2 | Fire Blanket | 2 | nos
14.2.2 | First Floor
1 | Fire extinguisher | 8 | nos
2 | Fire Blanket | 2 | nos
BILL No: 14 - FIRE FIGHTING SYSTEM
TOTAL OF BILL No: 14 - Carried over to summary
BILL No: 15
FURNITURE
15.1 | GENERAL
Rates shall include for supply & installation.
15.2 | Kitchen wall cabinet
1 | wall cabinet set for kitchen | 0 | nos
15.3 | Kitchen cupboard
1 | Kitchen cupboard with SS sink and Hob | 0 | nos
BILL No: 15 - FURNITURE
TOTAL OF BILL No: 15 - Carried over to summary
BILL No: 16
ADDITIONS & OMISSIONS
16.1 | GENERAL
Please make reference to BOQ items references when inserting additions or omissions to this BOQ.
16.2 | ADDITION
16.2.1
1 |  | 0 | item
16.3 | OMISSION
16.3.1
1 |  | 0 | item
BILL No: 16 - ADDISSION & OMISSION
TOTAL OF BILL No: 16 - Carried over to summary
SUMMARY
1 | PRELIMINARIES
2 | GROUND WORKS
3 | CONCRETE
4 | MASONRY AND PLASTERING
5 | METAL WORKS
6 | CEILINGS
7 | DOORS AND WINDOWS
8 | PAINTING
9 | FINISHES
10 | HYDRAULICS & DRAINAGE
11 | ELECTRICAL INSTALLATIONS
12 | WOODWORK
13 | ROOFING
14 | FIRE FIGHTING SYSTEM
15 | FURNITURE
16 | ADDITIONS & OMISSIONS
GRAND TOTAL