## BOQ
SL.NO | DESCRIPTION | [9 empty] | QTY | UNIT | MATERIAL RATE | MATERIAL AMOUNT | LABOURE RATE | LABOURE AMOUNT | TOTAL | SUB-TOTAL
Bill No: 01
PRELIMINARIES
1.1 | General Notes
1 ) | Abbreviations
m - meter
No - numbers
m3 - cubic meter
m2 - square meter
Lm - Linear meter
t - tonnes
incl - including
mm - millimeter
dia - diameter
SS - Stainless Steel
GI - Galvanised Iron
1.2 | Site Management Costs
1 ) | Allow for all on and off site management cost including costs of foreman and assistants, temporary services, telephone,fax,hoardings and similar. | [9 empty] | 1 | item |  | 0 |  | 0 | 0 | 0
1.3 | Sign Board
1 ) | Allow for sign board | [9 empty] | 1 | item |  | 0 |  | 0 | 0 | 0
1.4 | Service and Facilities
1 ) | Provision and maintenance of service and facilities such as Water, Power supply, lighting and fuel required for the project | [9 empty] | 1 | item |  | 0 |  | 0 | 0 | 0
1.5 | Temporary Fencing and hoarding
1 ) | Supply, erect and maintenance of a fence through out the construction period and hoarding all along the perimeter of the site. | [9 empty] | 1 | item |  | 0 |  | 0 | 0 | 0
1.6 | Site clearing and Demolition
1 ) | Demolition of any existing buildings and removal of those material from the site.Removing and clearingany shrubs or trees from the site. | [9 empty] | 1 | item |  | 0 |  | 0 | 0 | 0
1.7 | Clean - up
1 ) | Allow for clean - up of completed works and site upon completion. | [9 empty] | 1 | item |  | 0 |  | 0 | 0 | 0
TOTAL OF BILL NO. 01 (PRELIMINARIES) | [16 empty] | 0 | 0
(CARRIED OVER TO THE GENERAL SUMMARY)
Bill No: 02
GROUND WORKS
2.1 | General
a) Rates shall include for: leveling, grading, trimming, compacting to faces of excavation, keep sides plumb, backfilling, consolidating and disposing surplus soil.
2.2 | Protection of Existing Foundations | [16 empty] | 0
1) | Protecting foundation of adjacent houses foundation, by using the method of foundation protection as specified by the engineer and drawing. (If required) | [9 empty] | 1 | item |  | 0 |  | 0 | 0
2.3 | Excavation
| a) Excavation quantities are measured to the faces of concrete members. Rates shall include for all additional excavation required to place the formwork, back fill, dewatering and others Shoring works | area | depth | width | length |  |  |  | m3 | [8 empty] | 0
1) | Excavation for Lift Slabs | 28.38 | 1.35 | [5 empty] | 38.313 |  | 38.313 | m³ |  | 0 |  | 0 | 0
2) | Excavation for ST1 | 1507 | 1.35 | 2.2 | 685 |  |  |  | 2034.45 |  | 2034.45 | m³ |  | 0 |  | 0 | 0
3) | Excavation for ST2 | 99 | 1.35 | 1.65 | 60 |  |  |  | 133.65 |  | 133.65 | m³ |  | 0 |  | 0 | 0
4) | Excavation for TB |  | 0.9 | 0.3 | 1002 |  |  |  | 270.54 |  | 270.54 | m³ |  | 0 |  | 0 | 0
2.4 | Dewatering | [16 empty] | 0
1) | This item shall include for all the piping, pumps, etc. Water needs to be pumped to an assigned area as per local regulation. | [9 empty] | 1 | item |  | 0 |  | 0 | 0
2.5 | Below ground masonry walls | [16 empty] | 0
1) | External walls (all periphery on top of the concrete) |  | 0.35 | 0.2 | 896 |  |  |  | 62.72 |  | 62.72 | m² |  | 0 |  | 0 | 0
2) | Internal Walls (on top of the Strips only) |  | 0.35 | 0.25 | 542 |  |  |  | 47.425 |  | 47.425 | m² |  | 0 |  | 0 | 0
3) | Plastering both side | 503.3 | 0.35 |  | 1438 | [5 empty] | 503.3 | m² |  | 0 |  | 0 | 0
2.6 | Back Filling | [16 empty] | 0
(a) Rates shall include for: levelling, grading, trimming, compacting and similar.
(b) Ground need to be compacted to the required density by the consultant.
1) | Backfilling for ST1 | 2.09 | 0.95 | 2.2 | 685 |  |  |  | 1431.65 |  | 1431.65 | m³ |  | 0 |  | 0 | 0
2) | Backfilling for ST2 | 1.5675 | 0.95 | 1.65 | 60 |  |  |  | 94.05 |  | 94.05 | m³ |  | 0 |  | 0 | 0
3) | Backfilling for TB |  | 0.3 | 0.25 | 1002 |  |  |  | 75.15 |  | 75.15 | m³ |  | 0 |  | 0 | 0
4) | Earth Filling (Gravels) to increase GF FL as per drawings. | 4200 | 0.25 | [5 empty] | 1050 |  | 1050 | m³ |  | 0 |  | 0 | 0
5) | 50 mm thick sand blinding layer to receive damp proof membrane | [9 empty] | 4200 | m² |  | 0 |  | 0 | 0
2.7 | Below ground water Tank / Ground Well | [16 empty] | 0
1) | Allow for under water tank as per drawing including concrete cover slab, water proofing lining , inspection opening , SS trims and hooks all complete | [9 empty] | 1 | item |  | 0 |  | 0 | 0
2) | Allow for 1.2 dia concrete well for ground water including casting inplace and piping complete | [9 empty] | 1 | item |  | 0 |  | 0 | 0
3) | Allow for 1.2 dia concrete well for ground water including casting inplace and piping complete | [9 empty] | 1 | item |  | 0 |  | 0 | 0
2.8 | Water Proofing
| a) Water proofing and damproofing rates shall include for: dressing around and sealing to all penetrations. | [16 empty] | 0
1) | Water proofing membrane polythene sheet under foundation raft including turn up | [9 empty] | 1 | item |  | 0 |  | 0 | 0
2) | Apply bituminous type waterproofing to all surfaces of concrete below ground level in accordance with the specifications and manufacturer's instructions | [9 empty] | 1 | item |  | 0 |  | 0 | 0
TOTAL OF BILL NO. 02 (GROUND WORKS) | [16 empty] | 0 | 0
(CARRIED OVER TO THE GENERAL SUMMARY)
Bill No: 03
CONCRETE WORKS
3.1 | General
| a) Rate shall include for: placing in position; making good after removal of formwork and casting in all required items; additional concrete required to conform to structural and excavated tolerances. | area | depth | width | length
b) Mix ratio for reinforced concrete shall be 1:2:3
3.2 | Reinforced Concrete
In-situ reinforced concrete to:
*Add water proofing compound / admixture to concrete mix for walls GL and Roof Slabs
3.3 | Formwork
a) Rates shall include for: all necessary boarding, supports, erecting, framing, temporary cambering, cutting, perforations for reinforcing bars, bolts, straps, ties, hangers, pipes, removal of formwork and normal practices used.
3.4 | Reinforcement
a) Rates shall include for: cleaning, fabrication, placing, the provision for all necessary temporary fixings and supports including tie wire and chair supports, laps, and wastages.
3.5 | Foundation (Below Ground level) | [16 empty] | 0
1) | Lean Concrete | 0 |  | 0.25 | 596 | [5 empty] | 641 | m² |  | 0 |  | 0 | 0
| Lean concrete under the foundation strips & Tie beams with a mix of 1:2:4 as specified in drawings or as specified by consultant. | 641
2) | Reinforced Concrete | area | depth | width | length |  |  | nos | m³
In-Situ reinforced concrete to:
| (a) Lift Raft Slab | 28.38 | 0.4 |  |  |  |  | 2 | 22.704 |  | 22.704 | m³ |  |  |  | 0 | 0
| (b) ST1 | 514.8 | 1.3 | 2.2 | 198 | 0.55 | 0.6 |  | 669.24 | 65.34 | 684 | m³ |  |  |  | 0 | 0
| (c) ST2 | 1562.6 | 1.3 | 1.65 | 601 | 0.55 | 0.6 |  | 2031.38 | 198.33 | 61 | m³ |  |  |  | 0 | 0
| (d) C1 | 0.15937 | 0.3 | 0.425 | 0.375 |  |  | 12 | 0.57375 |  | 27 | m³ |  |  |  | 0 | 0
| (e) C2 | 0.13125 | 0.3 | 0.375 | 0.35 |  |  | 134 | 5.2763 |  | 226 | m³ |  |  |  | 0 | 0
| (f) C3 | 0.375 | 0.3 | 0.375 | 1 |  |  | 19 | 2.1375 |  | 8 | m³ |  |  |  | 0 | 0
| (g) C4 | 0.375 | 0.3 | 0.375 | 1 |  |  | 28 | 3.15 |  | 8 | m³ |  |  |  | 0 | 0
| (h) Stair case | 3.84 | [5 empty] | 2 | 1.2 |  | 33 | m³ |  |  |  | 0 | 0
| (i) Lift walls | 5.94 | 1.35 | 0.2 | 11.2 |  |  | 2 | 6.048 |  | 11 | m³ |  |  |  | 0 | 0
3) | Formwork
| (a) Lift Raft | 10.14 | 1.3 |  | 7.8 |  |  | 2 |  |  | 20.28 | m² |  | 0 |  | 0 | 0
| (b) ST1 | 1154.4 | 1.3 |  | 444 |  |  |  | 1154.4 |  | 1271 | m² |  | 0 |  | 0 | 0
| (c) ST2 | 210.6 | 1.3 |  | 81 |  |  |  | 210.6 |  | 110 | m² |  | 0 |  | 0 | 0
| (d) C1 | 0.42 | 0.35 |  | 1.2 |  |  | 12 |  |  | 250 | m² |  | 0 |  | 0 | 0
| (e) C2 | 0.42 | 0.35 |  | 1.2 |  |  | 134 |  |  | 2413 | m² |  | 0 |  | 0 | 0
| (f) C3 | 0.3 | 0.3 | 0.3 | 1 |  |  | 19 | 1.71 |  | 105 | m³ |  |  |  | 0 | 0
| (g) C4 | 0.3 | 0.3 | 0.3 | 1 |  |  | 28 | 2.52 |  | 105 | m³ |  |  |  | 0 | 0
| (h) Stair case | 10.24 | [5 empty] | 2 |  |  | 34 | m² |  | 0 |  | 0 | 0
| (i) Lift walls | 29.7 | 1.35 |  | 11.2 |  |  | 2 | 59.4 |  | 40 | m² |  | 0 |  | 0 | 0
4) | Reinforcement |  | depth | width | length |  |  | nos | m³
| (a) Lift Raft Slab | 37 | [13 empty] | 0 | 0
| 12 mm dia. Steel bars |  | 0.15 | 0.15 | 3.5 | 23.3333 | 163.3333 | 2 | 0.888 | 326.6667 | 580.16 | Kgs |  | 0 |  |  | 0
| (b) ST1 |  |  |  | 685 | [10 empty] | 0 | 0
| 25 mm dia. Steel bars | [6 empty] | 14 | 3.854 | 9590 | 36959.86 | Kgs |  | 0 |  |  | 0
| 20 mm dia. Steel bars | [6 empty] | 8 | 2.466 | 5480 | 13513.68 | Kgs |  | 0 |  |  | 0
| 16 mm dia. Steel bars | [6 empty] | 4 | 1.579 | 2740 | 4326.46 | Kgs |  | 0 |  |  | 0
| 12 mm dia. Steel bars | 11 | 7535 | 3425 | 7535 | 10960 | 21920 | 2 | 0.888 |  | 19464.96 | Kgs |  | 0 |  |  | 0
| 10 mm dia. Steel bars |  | 1 | 0.55 | 3.1 | 4566.6667 |  | 2 | 0.616 | 28313.3333 | 17441.0133 | Kgs |  | 0 |  |  | 0
| (c) ST2 |  |  |  | 61 | [10 empty] | 0 | 0
| 20 mm dia. Steel bars | [6 empty] | 12 | 2.466 | 732 | 1805.112 | Kgs |  | 0 |  |  | 0
| 16 mm dia. Steel bars | [6 empty] | 4 | 1.579 | 244 | 385.276 | Kgs |  | 0 |  |  | 0
| 12 mm dia. Steel bars | 8.25 | 503.25 | 305 | 457.5 | 762.5 | 1525 | 2 | 0.888 |  | 1354.2 | Kgs |  | 0 |  |  | 0
| 10 mm dia. Steel bars |  | 1 | 0.55 | 3.1 | 406.6667 |  | 2 | 0.616 | 2521.3333 | 1553.1413 | Kgs |  | 0 |  |  | 0
| (d) C1 |  | depth | width | length |  |  | nos | m³ | [6 empty] | 0 | 0
| 25 mm dia. Steel bars | 12 | 1.3 |  |  |  | 15.6 | 12 | 3.854 | 187.2 | 721.4688 | Kgs |  | 0 |  |  | 0
| 08 mm dia. Steel bars |  | 1.3 |  | 1.7 | 8.6667 | 14.7333 | 12 | 0.222 | 176.8 | 39.2496 | Kgs |  | 0 |  |  | 0
| (e) C2 | [14 empty] | 0 | 0
| 25 mm dia. Steel bars | 10 | 1.3 |  |  |  | 13 | 134 | 3.854 | 1742 | 6713.668 | Kgs |  | 0 |  |  | 0
| 08 mm dia. Steel bars |  | 1.3 |  | 1.4 | 8.6667 | 12.1333 | 134 | 0.222 | 1625.8667 | 360.9424 | Kgs |  | 0 |  |  | 0
| (f) C3 | [14 empty] | 0 | 0
| 20 mm dia. Steel bars | 8 | 1.3 |  |  |  | 10.4 | 19 | 2.466 | 197.6 | 487.2816 | Kgs |  | 0 |  |  | 0
| 08 mm dia. Steel bars |  | 1.3 |  | 2.6 | 8.6667 | 22.5333 | 19 | 0.222 | 428.1333 | 95.0456 | Kgs |  | 0 |  |  | 0
| (g) C4 | [14 empty] | 0 | 0
| 16 mm dia. Steel bars | 6 | 1.3 |  |  |  | 7.8 | 28 | 1.579 | 218.4 | 344.8536 | Kgs |  | 0 |  |  | 0
| 08 mm dia. Steel bars |  | 1.3 |  | 2.6 | 8.6667 | 22.5333 | 28 | 0.222 | 630.9333 | 140.0672 | Kgs |  | 0 |  |  | 0
| (h) Stair case | [14 empty] | 0 | 0
| 12 mm dia. Steel bars |  |  | 1.4 | 5 | 46.6667 | 46.6667 | 2 | 0.888 | 93.3333 | 165.76 | Kgs |  | 0 |  |  | 0
| 10 mm dia. Steel bars |  |  | 1.4 | 5 | 46.6667 | 46.6667 | 2 | 0.616 | 93.3333 | 114.9867 | Kgs |  | 0 |  |  | 0
| (i) Lift |  | 1.3 |  | 11.2 |  |  | 2 | [7 empty] | 0 | 0
| 12 mm dia. Steel bars |  | 112 | 145.6 |  |  |  |  | 0.888 | 291.2 | 258.5856 | Kgs |  | 0 |  |  | 0
| 10 mm dia. Steel bars |  |  |  | 8.6667 | 97.0667 |  |  | 0.616 | 194.1333 | 119.5861 | Kgs |  | 0 |  |  | 0
3.6 | Ground Floor | [16 empty] | 0
1) | Reinforced Concrete |  | depth | width | length |  |  | nos | m³
In-Situ reinforced concrete to:
| (a) C1 | 0.15937 | 4.2 | 0.425 | 0.375 |  |  | 12 | 8.0325 |  | 8.0325 | m³ |  |  |  | 0 | 0
| (b) C2 | 0.13125 | 4.2 | 0.375 | 0.35 |  |  | 134 | 73.8675 |  | 73.8675 | m³ |  |  |  | 0 | 0
| (c) C3 | 0.375 | 4.2 | 0.375 | 1 |  |  | 19 | 29.925 |  | 29.925 | m³ |  |  |  | 0 | 0
| (d) C4 | 0.375 | 4.2 | 0.375 | 1 |  |  | 28 | 44.1 |  | 44.1 | m³ |  |  |  | 0 | 0
| (e) Ground Slab (100mm Thk) | 4200 | 0.1 | [5 empty] | 420 |  | 420 | m³ |  |  |  | 0 | 0
| (f) Ground Slab Perifery Beam (200x400) |  | 0.4 | 0.2 | 896 | 1 |  |  | 71.68 |  | 71.68 | m³ |  |  |  | 0 | 0
| (g Lift |  | 4.2 | 0.2 | 8.8 |  |  | 2 | 14.784 |  | 14.784 | m³ |  |  |  | 0 | 0
| (h) RCC wall with Lead lining 200mm thick |  | 4.2 | 0.2 | 24 |  |  | 2 | 23 |  | 23 | m³ |  |  |  | 0 | 0
| (i) Staircase |  | 0.2 | 1.4 | 6.5 |  |  | 2 | 3.64 |  | 3.64 | m³ |  |  |  | 0 | 0
| (j) Ground Slab Perifery Beam (200x400) | 71.68 | 0.4 | 0.2 | 896 | 1 |  |  | 71.68 |  | 71.68 | m² |  |  |  | 0 | 0
2) | Formwork
| (a) C1 | 6.72 | 4.2 | 0.425 | 0.375 |  |  | 12 |  |  | 80.64 | m² |  | 0 |  | 0 | 0
| (b) C2 | 6.09 | 4.2 | 0.375 | 0.35 |  |  | 134 |  |  | 816.06 | m² |  | 0 |  | 0 | 0
| (c) C3 | 11.55 | 4.2 | 0.375 | 1 |  |  | 19 |  |  | 219.45 | m² |  | 0 |  | 0 | 0
| (d) C4 | 11.55 | 4.2 | 0.375 | 1 |  |  | 28 |  |  | 323.4 | m² |  | 0 |  | 0 | 0
| (e) Ground Slab Perifery Beam (200x400) | 716.8 | 0.4 | 0.2 | 896 | 1 |  |  | 716.8 |  | 716.8 | m² |  |  |  | 0 | 0
| (f) RCC wall with Lead lining 200mm thick | 105 | 4.2 | 0.2 | 25 |  |  | 1 | 105 |  | 105 | m² |  |  |  | 0 | 0
| (g) Lift | 142.8 | 4.2 |  | 17 |  |  | 2 | 285.6 |  | 285.6 | m² |  | 0 |  | 0 | 0
| (h) Staircase | 14 |  | 2 | 7 |  |  | 2 | 28 |  | 28 | m² |  | 0 |  | 0 | 0
3) | Reinforcement
| (a) C1 | [14 empty] | 0 | 0
| 25 mm dia. Steel bars | 12 | 4.2 |  |  |  | 50.4 | 12 | 2.466 | 604.8 | 1491.4368 | Kgs |  | 0 |  |  | 0
| 06 mm dia. Steel bars |  | 4.2 |  | 4.5 | 28 | 126 | 12 | 0.222 | 1512 | 335.664 | Kgs |  | 0 |  |  | 0
| (b) C2 | [14 empty] | 0 | 0
| 20 mm dia. Steel bars | 10 | 4.2 |  |  |  | 42 | 134 | 2.466 | 5628 | 13878.648 | Kgs |  | 0 |  |  | 0
| 06 mm dia. Steel bars |  | 4.2 |  | 3 | 28 | 84 | 134 | 0.222 | 11256 | 2498.832 | Kgs |  | 0 |  |  | 0
| (c) C3 | [14 empty] | 0 | 0
| 20 mm dia. Steel bars | 8 | 4.2 |  |  |  | 33.6 | 19 | 2.466 | 638.4 | 1574.2944 | Kgs |  | 0 |  |  | 0
| 06 mm dia. Steel bars |  | 4.2 |  | 4.5 | 28 | 126 | 19 | 0.222 | 2394 | 531.468 | Kgs |  | 0 |  |  | 0
| (d) C4 | [14 empty] | 0 | 0
| 16 mm dia. Steel bars | 6 | 4.2 |  |  |  | 25.2 | 28 | 1.579 | 705.6 | 1114.1424 | Kgs |  | 0 |  |  | 0
| 06 mm dia. Steel bars |  | 4.2 |  | 4.5 | 28 | 126 | 28 | 0.222 | 3528 | 783.216 | Kgs |  | 0 |  |  | 0
| (e) Ground Slab | [14 empty] | 0 | 0
| 10 mm dia. Steel bars | 4000 | 13230 | 63 | 26460 | 39690 |  |  | 0.616 |  | 24449.04 | Kgs |  | 0 |  |  | 0
| (f) Ground Slab Perifery Beam (200x400) |  | 0.4 | 0.2 | 896 | 1 |  |  | 0 | [6 empty] | 0 | 0
| 12 mm dia. Steel bars | 4 | 3584 | [5 empty] | 0.888 | 3182.592 | 2826.1417 | Kgs |  | 0 |  |  | 0
| 06 mm dia. Steel bars | 5973.3333 | 7168 |  | 1.2 |  | 7168 | 1 | 0.222 | 7168 | 1591.296 | Kgs |  | 0 |  |  | 0
| (g) Lift |  | 4.2 |  | 8.5 |  |  | 2 | [7 empty] | 0 | 0
| 12 mm dia. Steel bars |  | 85 | 357 |  |  |  |  | 0.888 | 714 | 634.032 | Kgs |  | 0 |  |  | 0
| 10 mm dia. Steel bars |  |  |  | 28 | 238 |  |  | 0.616 | 476 | 293.216 | Kgs |  | 0 |  |  | 0
| (h) RCC wall with Lead lining 200mm thick |  | 4.2 |  | 9.5 |  |  | 2 | [7 empty] | 0 | 0
| 10 mm dia. Steel bars |  | 63.3333 | 266 |  |  |  |  | 0.616 | 532 | 327.712 | Kgs |  | 0 |  |  | 0
| 10 mm dia. Steel bars |  |  |  | 28 | 266 |  |  | 0.616 | 532 | 327.712 | Kgs |  | 0 |  |  | 0
| (i) Staircase | [14 empty] | 0 | 0
| 12 mm dia. Steel bars |  |  | 1.5 | 10 | 100 | 100 | 2 | 0.888 | 200 | 355.2 | Kgs |  | 0 |  |  | 0
| 10 mm dia. Steel bars |  |  | 1.5 | 10 | 100 | 100 | 2 | 0.616 | 200 | 246.4 | Kgs |  | 0 |  |  | 0
3.7 | First Floor | [16 empty] | 0
1) | Reinforced Concrete |  | depth | width | length |  |  | nos | m³
In-Situ reinforced concrete to:
| (a) C1 | 0.18063 | 4.6 | 0.425 | 0.425 |  |  | 12 | 9.9705 |  | 9.9705 | m³ |  |  |  | 0 | 0
| (b) C2 | 0.14062 | 4.6 | 0.375 | 0.375 |  |  | 134 | 86.6813 |  | 86.6813 | m³ |  |  |  | 0 | 0
| (c) C3 | 0.14062 | 4.6 | 0.375 | 0.375 |  |  | 19 | 12.2906 |  | 12.2906 | m³ |  |  |  | 0 | 0
| (d) C4 | 0.14062 | 4.6 | 0.375 | 0.375 |  |  | 28 | 18.1125 |  | 18.1125 | m³ |  |  |  | 0 | 0
| (e) Attached Beam-B1 | [7 empty] | 180 |  | 180 | m³ |  |  |  | 0 | 0
| (f) Attached Beam-B2 | [7 empty] | 125 |  | 125 | m³ |  |  |  | 0 | 0
| (g) Attached Beam-B3 | [7 empty] | 332 |  | 332 | m³ |  |  |  | 0 | 0
| (h) Attached Beam-B4 | [7 empty] | 208 |  | 208 | m³ |  |  |  | 0 | 0
| (i) Attached Beam-B5 | [7 empty] | 836 |  | 836 | m³ |  |  |  | 0 | 0
| (j) Attached Beam-CB1 |  | 0.6 | 0.25 | 15 |  |  |  | 6 |  | 6 | m³ |  |  |  | 0 | 0
| (k) 1st Floor Slab (250mm Thk) | [7 empty] | 2.7 |  | 2.7 | m³ |  |  |  | 0 | 0
| (l) 1st Floor Slab (165mm Thk) | [7 empty] | 20 |  | 20 | m³ |  |  |  | 0 | 0
| (m) 1st Floor Slab (175mm Thk) | [7 empty] | 635 |  | 635 | m³ |  |  |  | 0 | 0
| (n) Lift |  | 4.2 | 0.15 | 8.5 |  |  | 2 | 10.71 |  | 10.71 | m³ |  |  |  | 0 | 0
| (o) Staircase |  | 0.2 | 1.4 | 7 |  |  | 2 | 3.92 |  | 3.92 | m³ |  |  |  | 0 | 0
| (p) Balcony wall |  | 1.1 | 0.1 | 390 |  |  | 1 | 23 |  | 23 | m³ |  |  |  | 0 | 0
| (q) Ramp |  | 1.1 | 0.1 | 390 |  |  | 1 | 40 |  | 40 | m³ |  |  |  | 0 | 0
2) | Formwork
| (a) C1 | 7.14 | 4.2 | 0.425 | 0.425 |  |  | 12 |  |  | 85.68 | m² |  | 0 |  | 0 | 0
| (b) C2 | 6.3 | 4.2 | 0.375 | 0.375 |  |  | 134 |  |  | 844.2 | m² |  | 0 |  | 0 | 0
| (c) C3 | 6.3 | 4.2 | 0.375 | 0.375 |  |  | 19 |  |  | 119.7 | m² |  | 0 |  | 0 | 0
| (d) C4 | 6.3 | 4.2 | 0.375 | 0.375 |  |  | 28 |  |  | 176.4 | m² |  | 0 |  | 0 | 0
| (e) Attached Beam-B1 | 64 | 0.39 | 0.225 | 46 | [5 empty] | 64 | m² |  | 0 |  | 0 | 0
| (f) Attached Beam-B2 | 36 | 0.34 | 0.225 | 1071 | [5 empty] | 36 | m² |  | 0 |  | 0 | 0
| (g) Attached Beam-B3 | 96 | 0.84 | 0.3 | 472 | [5 empty] | 96 | m² |  | 0 |  | 0 | 0
| (h) Attached Beam-B4 | 52 | 0.84 | 0.3 | 472 | [5 empty] | 52 | m² |  | 0 |  | 0 | 0
| (i) Attached Beam-B5 | 207 | 0.84 | 0.3 | 472 | [5 empty] | 207 | m² |  | 0 |  | 0 | 0
| (j) Attached Beam-CB1 | 3 | 0.6 | 0.25 | 24 | [5 empty] | 3 | m² |  | 0 |  | 0 | 0
| (k) 1st Floor Slab (250mm Thk) | 79 | [8 empty] | 79 | m² |  | 0 |  | 0 | 0
| (l) 1st Floor Slab (165mm Thk) | 117 | [8 empty] | 117 | m² |  | 0 |  | 0 | 0
| (m) 1st Floor Slab (175mm Thk) | 3852.3 | [8 empty] | 3852.3 | m² |  | 0 |  | 0 | 0
| (n) Lift | 92.4 | 4.2 |  | 11 |  |  | 2 | 184.8 |  | 184.8 | m² |  | 0 |  | 0 | 0
| (o) Staircase |  |  | 2 | 7 |  |  | 2 | 28 |  | 28 | m² |  | 0 |  | 0 | 0
| (p) Balcony wall | 266 | 1.1 |  | 133 | [5 empty] | 266 | m² |  |  |  | 0 | 0
| (q) Ramp | 180 | 6 |  | 30 | [5 empty] | 180 | m² |  |  |  | 0 | 0
3) | Reinforcement | no.of bar | depth | width | length |  |  | nos | kg/m
| (a) C1 | [14 empty] | 0 | 0
| 25 mm dia. Steel bars | 12 | 4.2 |  |  |  | 50.4 | 0 | 2.466 | 0 | 0 | Kgs |  | 0 |  |  | 0
| 06 mm dia. Steel bars |  | 4.2 |  | 4.5 | 28 | 126 | 0 | 0.222 | 0 | 0 | Kgs |  | 0 |  |  | 0
| (b) C2 | [14 empty] | 0 | 0
| 20 mm dia. Steel bars | 10 | 4.2 |  |  |  | 42 | 0 | 2.466 | 0 | 0 | Kgs |  | 0 |  |  | 0
| 06 mm dia. Steel bars |  | 4.2 |  | 3 | 28 | 84 | 0 | 0.222 | 0 | 0 | Kgs |  | 0 |  |  | 0
| (c) C3 | [14 empty] | 0 | 0
| 20 mm dia. Steel bars | 8 | 4.2 |  |  |  | 33.6 | 0 | 2.466 | 0 | 0 | Kgs |  | 0 |  |  | 0
| 06 mm dia. Steel bars |  | 4.2 |  | 4.5 | 28 | 126 | 0 | 0.222 | 0 | 0 | Kgs |  | 0 |  |  | 0
| (d) C4 | [14 empty] | 0 | 0
| 16 mm dia. Steel bars | 6 | 4.2 |  |  |  | 25.2 | 0 | 1.579 | 0 | 0 | Kgs |  | 0 |  |  | 0
| 06 mm dia. Steel bars |  | 4.2 |  | 4.5 | 28 | 126 | 0 | 0.222 | 0 | 0 | Kgs |  | 0 |  |  | 0
| (d) Attached Beam-B1 |  |  |  | 181 | [10 empty] | 0 | 0
| 25 mm dia. Steel bars | 12 |  |  |  |  | 2172 |  | 3.854 | 8370.888 | 32261.4024 | Kgs |  | 0 |  |  | 0
| 12 mm dia. Steel bars | 2 |  |  |  |  | 362 |  | 0.888 | 321.456 | 285.4529 | Kgs |  | 0 |  |  | 0
| 10 mm dia. Steel bars | 1810 | 0.575 | 0.375 | 1.9 |  | 3439 | 2 | 0.616 | 4236.848 | 2609.8984 | Kgs |  | 0 |  |  | 0
| (e) Attached Beam-B2 |  |  |  | 125 | [10 empty] | 0 | 0
| 25 mm dia. Steel bars | 8 |  |  |  |  | 1000 |  | 3.854 | 3854 | 14853.316 | Kgs |  | 0 |  |  | 0
| 12 mm dia. Steel bars | 2 |  |  |  |  | 250 |  | 0.888 | 222 | 197.136 | Kgs |  | 0 |  |  | 0
| 10 mm dia. Steel bars | 1250 | 0.55 | 0.3 | 1.7 |  | 2125 | 2 | 0.616 | 2618 | 1612.688 | Kgs |  | 0 |  |  | 0
| (f) Attached Beam-B3 |  |  |  | 332 | [10 empty] | 0 | 0
| 25 mm dia. Steel bars | 6 |  |  |  |  | 1992 |  | 3.854 | 7677.168 | 29587.8055 | Kgs |  | 0 |  |  | 0
| 20 mm dia. Steel bars | 2 |  |  |  |  | 664 |  | 2.466 | 1637.424 | 4037.8876 | Kgs |  | 0 |  |  | 0
| 12 mm dia. Steel bars | 2 |  |  |  |  | 664 |  | 0.888 | 589.632 | 523.5932 | Kgs |  | 0 |  |  | 0
| 10 mm dia. Steel bars | 3320 | 0.55 | 0.3 | 1.7 |  | 5644 | 2 | 0.616 | 6953.408 | 4283.2993 | Kgs |  | 0 |  |  | 0
| (f) Attached Beam-B4 |  |  |  | 207 | [10 empty] | 0 | 0
| 20 mm dia. Steel bars | 8 |  |  |  |  | 1656 |  | 2.466 | 4083.696 | 10070.3943 | Kgs |  | 0 |  |  | 0
| 06 mm dia. Steel bars | 2070 | 0.5 | 0.25 | 1.5 |  | 3105 | 2 | 0.222 | 1378.62 | 306.0536 | Kgs |  | 0 |  |  | 0
| (f) Attached Beam-B5 |  |  |  | 835 | [10 empty] | 0 | 0
| 20 mm dia. Steel bars | 6 |  |  |  |  | 5010 |  | 2.466 | 12354.66 | 30466.5916 | Kgs |  | 0 |  |  | 0
| 06 mm dia. Steel bars | 8350 | 0.5 | 0.3 | 1.6 |  | 13360 | 1 | 0.222 | 2965.92 | 658.4342 | Kgs |  | 0 |  |  | 0
| (h) Attached Beam-CB1 |  |  |  | 6 | [10 empty] | 0 | 0
| 25 mm dia. Steel bars | 4 |  |  |  |  | 24 |  | 3.854 | 92.496 | 356.4796 | Kgs |  | 0 |  |  | 0
| 20 mm dia. Steel bars | 8 |  |  |  |  | 48 |  | 2.466 | 118.368 | 291.8955 | Kgs |  | 0 |  |  | 0
| 16 mm dia. Steel bars | 2 |  |  |  |  | 12 |  | 1.579 | 18.948 | 29.9189 | Kgs |  | 0 |  |  | 0
| 06 mm dia. Steel bars | 60 | 0.5 | 0.25 | 1.5 |  | 90 | 2 | 0.222 | 39.96 | 8.8711 | Kgs |  | 0 |  |  | 0
| (i) First Floor Slab |  |  |  | 6 | [10 empty] | 0 | 0
| 10 mm dia. Steel bars | 2 | 0.1 | 60 | 360 | 480 | 720 | 130 | 0.616 | 1200 | 96096 | Kgs |  | 0 |  |  | 0
| (j) Lift |  | 4.2 |  | 8.5 |  |  | 2 | [7 empty] | 0 | 0
| 12 mm dia. Steel bars |  | 85 | 357 |  |  |  |  | 0.888 | 714 | 634.032 | Kgs |  | 0 |  |  | 0
| 10 mm dia. Steel bars |  |  |  | 28 | 238 |  |  | 0.616 | 476 | 293.216 | Kgs |  | 0 |  |  | 0
| (k) Staircase | [14 empty] | 0 | 0
| 12 mm dia. Steel bars |  |  | 1.4 | 10 | 93.3333 | 93.3333 | 2 | 0.888 | 186.6667 | 331.52 | Kgs |  | 0 |  |  | 0
| 10 mm dia. Steel bars |  |  | 1.4 | 10 | 93.3333 | 93.3333 | 2 | 0.616 | 186.6667 | 229.9733 | Kgs |  | 0 |  |  | 0
| (l) Balcony wall |  | 1.1 |  | 133 |  |  | 2 | [7 empty] | 0 | 0
| 10 mm dia. Steel bars |  | 7.3333 | 975.3333 | 886.6667 | 975.3333 | 1950.6667 |  | 0.616 | 1201.6107 | 740.1922 | Kgs |  | 0 |  |  | 0
3.8 | Second Floor | [16 empty] | 0
1) | Reinforced Concrete |  | depth | width | length |  |  | nos | m³
In-Situ reinforced concrete to:
| (a) C1 | 0.18063 | 4.6 | 0.425 | 0.425 |  |  | 12 | 9.9705 |  | 9.9705 | m³ |  |  |  | 0 | 0
| (b) C2 | 0.14062 | 4.6 | 0.375 | 0.375 |  |  | 134 | 86.6813 |  | 86.6813 | m³ |  |  |  | 0 | 0
| (c) C3 | 0.14062 | 4.6 | 0.375 | 0.375 |  |  | 19 | 12.2906 |  | 12.2906 | m³ |  |  |  | 0 | 0
| (d) C4 | 0.14062 | 4.6 | 0.375 | 0.375 |  |  | 28 | 18.1125 |  | 18.1125 | m³ |  |  |  | 0 | 0
| (e) Attached Beam-B1 | [7 empty] | 26 |  | 26 | m³ |  |  |  | 0 | 0
| (f) Attached Beam-B2 | [7 empty] | 16 |  | 16 | m³ |  |  |  | 0 | 0
| (g) Attached Beam-B3 | [7 empty] | 40 |  | 40 | m³ |  |  |  | 0 | 0
| (h) Attached Beam-B4 | [7 empty] | 21 |  | 21 | m³ |  |  |  | 0 | 0
| (i) Attached Beam-B5 | [7 empty] | 56 |  | 56 | m³ |  |  |  | 0 | 0
| (j) Attached Beam-CB1 |  | 0.6 | 0.25 | 15 |  |  |  | 1 |  | 1 | m³ |  |  |  | 0 | 0
| (k) 2nd Floor Slab (250mm Thk) | [7 empty] | 2.7 |  | 2.7 | m³ |  |  |  | 0 | 0
| (l) 2nd Floor Slab (165mm Thk) | [7 empty] | 20 |  | 20 | m³ |  |  |  | 0 | 0
| (m) 2nd Floor Slab (175mm Thk) | [7 empty] | 635 |  | 635 | m³ |  |  |  | 0 | 0
| (n) Lift |  | 4.2 | 0.15 | 8.5 |  |  | 2 | 10.71 |  | 10.71 | m³ |  |  |  | 0 | 0
| (o) Staircase |  | 0.2 | 1.4 | 7 |  |  | 2 | 3.92 |  | 3.92 | m³ |  |  |  | 0 | 0
| (p) Balcony wall |  | 1.1 | 0.1 | 390 |  |  | 1 | 23 |  | 23 | m³ |  |  |  | 0 | 0
| (q) Ramp |  | 1.1 | 0.1 | 390 |  |  | 1 | 40 |  | 40 | m³ |  |  |  | 0 | 0
2) | Formwork
| (a) C1 | 7.14 | 4.2 | 0.425 | 0.425 |  |  | 12 |  |  | 85.68 | m² |  | 0 |  | 0 | 0
| (b) C2 | 6.3 | 4.2 | 0.375 | 0.375 |  |  | 134 |  |  | 844.2 | m² |  | 0 |  | 0 | 0
| (c) C3 | 6.3 | 4.2 | 0.375 | 0.375 |  |  | 19 |  |  | 119.7 | m² |  | 0 |  | 0 | 0
| (d) C4 | 6.3 | 4.2 | 0.375 | 0.375 |  |  | 28 |  |  | 176.4 | m² |  | 0 |  | 0 | 0
| (e) Attached Beam-B1 | 180 | 0.39 | 0.225 | 46 | [5 empty] | 180 | m² |  | 0 |  | 0 | 0
| (f) Attached Beam-B2 | 125 | 0.34 | 0.225 | 1071 | [5 empty] | 125 | m² |  | 0 |  | 0 | 0
| (g) Attached Beam-B3 | 345 | 0.84 | 0.3 | 472 | [5 empty] | 345 | m² |  | 0 |  | 0 | 0
| (h) Attached Beam-B4 | 209 | 0.84 | 0.3 | 472 | [5 empty] | 209 | m² |  | 0 |  | 0 | 0
| (i) Attached Beam-B5 | 683 | 0.84 | 0.3 | 472 | [5 empty] | 683 | m² |  | 0 |  | 0 | 0
| (j) Attached Beam-CB1 | 6 | 0.6 | 0.25 | 24 | [5 empty] | 6 | m² |  | 0 |  | 0 | 0
| (k) 2nd Floor Slab (250mm Thk) | 79 | [8 empty] | 79 | m² |  | 0 |  | 0 | 0
| (l) 2nd Floor Slab (165mm Thk) | 117 | [8 empty] | 117 | m² |  | 0 |  | 0 | 0
| (m) 2nd Floor Slab (175mm Thk) | 3852.3 | [8 empty] | 3852.3 | m² |  | 0 |  | 0 | 0
| (n) Lift | 92.4 | 4.2 |  | 11 |  |  | 2 | 184.8 |  | 184.8 | m² |  | 0 |  | 0 | 0
| (o) Staircase |  |  | 2 | 7 |  |  | 2 | 28 |  | 28 | m² |  | 0 |  | 0 | 0
| (p) Balcony wall | 350 | 1.1 |  | 133 | [5 empty] | 350 | m² |  |  |  | 0 | 0
| (q) Ramp | 180 | 6 |  | 30 | [5 empty] | 180 | m² |  |  |  | 0 | 0
3) | Reinforcement | no.of bar | depth | width | length |  |  | nos | kg/m
| (a) C1 | [14 empty] | 0 | 0
| 20 mm dia. Steel bars | 9 | 4.2 |  |  |  | 37.8 | 12 | 2.466 | 453.6 | 1118.5776 | Kgs |  | 0 |  |  | 0
| 08 mm dia. Steel bars |  | 4.2 |  | 1.5 | 28 | 42 | 12 | 0.222 | 504 | 111.888 | Kgs |  | 0 |  |  | 0
| (b) C2 | [14 empty] | 0 | 0
| 20 mm dia. Steel bars | 8 | 4.2 |  |  |  | 33.6 | 134 | 2.466 | 4502.4 | 11102.9184 | Kgs |  | 0 |  |  | 0
| 08 mm dia. Steel bars |  | 4.2 |  | 1.5 | 28 | 42 | 134 | 0.222 | 5628 | 1249.416 | Kgs |  | 0 |  |  | 0
| (c) C3 | [14 empty] | 0 | 0
| 16 mm dia. Steel bars | 8 | 4.2 |  |  |  | 33.6 | 19 | 1.579 | 638.4 | 1008.0336 | Kgs |  | 0 |  |  | 0
| 08 mm dia. Steel bars |  | 4.2 |  | 1.5 | 28 | 42 | 19 | 0.222 | 798 | 177.156 | Kgs |  | 0 |  |  | 0
| (d) C4 | [14 empty] | 0 | 0
| 20 mm dia. Steel bars | 6 | 4.2 |  |  |  | 25.2 | 28 | 2.466 | 705.6 | 1740.0096 | Kgs |  | 0 |  |  | 0
| 08 mm dia. Steel bars |  | 4.2 |  | 1.5 | 28 | 42 | 28 | 0.222 | 1176 | 261.072 | Kgs |  | 0 |  |  | 0
| (d) Attached Beam-B1 |  |  |  | 180 | [10 empty] | 0 | 0
| 25 mm dia. Steel bars | 12 |  |  |  |  | 2160 |  | 3.854 | 8324.64 | 32083.1626 | Kgs |  | 0 |  |  | 0
| 12 mm dia. Steel bars | 2 |  |  |  |  | 360 |  | 0.888 | 319.68 | 283.8758 | Kgs |  | 0 |  |  | 0
| 10 mm dia. Steel bars | 1800 | 0.575 | 0.375 | 1.9 |  | 3420 | 2 | 0.616 | 4213.44 | 2595.479 | Kgs |  | 0 |  |  | 0
| (e) Attached Beam-B2 |  |  |  | 125 | [10 empty] | 0 | 0
| 25 mm dia. Steel bars | 8 |  |  |  |  | 1000 |  | 3.854 | 3854 | 14853.316 | Kgs |  | 0 |  |  | 0
| 12 mm dia. Steel bars | 2 |  |  |  |  | 250 |  | 0.888 | 222 | 197.136 | Kgs |  | 0 |  |  | 0
| 10 mm dia. Steel bars | 1250 | 0.55 | 0.3 | 1.7 |  | 2125 | 2 | 0.616 | 2618 | 1612.688 | Kgs |  | 0 |  |  | 0
| (f) Attached Beam-B3 |  |  |  | 345 | [10 empty] | 0 | 0
| 25 mm dia. Steel bars | 6 |  |  |  |  | 2070 |  | 3.854 | 7977.78 | 30746.3641 | Kgs |  | 0 |  |  | 0
| 20 mm dia. Steel bars | 2 |  |  |  |  | 690 |  | 2.466 | 1701.54 | 4195.9976 | Kgs |  | 0 |  |  | 0
| 12 mm dia. Steel bars | 2 |  |  |  |  | 690 |  | 0.888 | 612.72 | 544.0954 | Kgs |  | 0 |  |  | 0
| 10 mm dia. Steel bars | 3450 | 0.55 | 0.3 | 1.7 |  | 5865 | 2 | 0.616 | 7225.68 | 4451.0189 | Kgs |  | 0 |  |  | 0
| (f) Attached Beam-B4 |  |  |  | 209 | [10 empty] | 0 | 0
| 20 mm dia. Steel bars | 8 |  |  |  |  | 1672 |  | 2.466 | 4123.152 | 10167.6928 | Kgs |  | 0 |  |  | 0
| 06 mm dia. Steel bars | 2090 | 0.5 | 0.25 | 1.5 |  | 3135 | 2 | 0.222 | 1391.94 | 309.0107 | Kgs |  | 0 |  |  | 0
| (f) Attached Beam-B5 |  |  |  | 683 | [10 empty] | 0 | 0
| 20 mm dia. Steel bars | 6 |  |  |  |  | 4098 |  | 2.466 | 10105.668 | 24920.5773 | Kgs |  | 0 |  |  | 0
| 06 mm dia. Steel bars | 6830 | 0.5 | 0.3 | 1.6 |  | 10928 | 1 | 0.222 | 2426.016 | 538.5756 | Kgs |  | 0 |  |  | 0
| (h) Attached Beam-CB1 |  |  |  | 6 | [10 empty] | 0 | 0
| 25 mm dia. Steel bars | 4 |  |  |  |  | 24 |  | 3.854 | 92.496 | 356.4796 | Kgs |  | 0 |  |  | 0
| 20 mm dia. Steel bars | 8 |  |  |  |  | 48 |  | 2.466 | 118.368 | 291.8955 | Kgs |  | 0 |  |  | 0
| 16 mm dia. Steel bars | 2 |  |  |  |  | 12 |  | 1.579 | 18.948 | 29.9189 | Kgs |  | 0 |  |  | 0
| 06 mm dia. Steel bars | 60 | 0.5 | 0.25 | 1.5 |  | 90 | 2 | 0.222 | 39.96 | 8.8711 | Kgs |  | 0 |  |  | 0
| (i) 2nd Floor Slab |  |  |  | 6 | [10 empty] | 0 | 0
| 10 mm dia. Steel bars | 2 | 0.1 | 60 | 360 | 480 | 720 | 140 | 0.616 | 1200 | 103488 | Kgs |  | 0 |  |  | 0
| (j) Lift |  | 4.2 |  | 8.5 |  |  | 2 | [7 empty] | 0 | 0
| 12 mm dia. Steel bars |  | 85 | 357 |  |  |  |  | 0.888 | 714 | 634.032 | Kgs |  | 0 |  |  | 0
| 10 mm dia. Steel bars |  |  |  | 28 | 238 |  |  | 0.616 | 476 | 293.216 | Kgs |  | 0 |  |  | 0
| (k) Staircase | [14 empty] | 0 | 0
| 12 mm dia. Steel bars |  |  | 1.4 | 10 | 93.3333 | 93.3333 | 2 | 0.888 | 186.6667 | 331.52 | Kgs |  | 0 |  |  | 0
| 10 mm dia. Steel bars |  |  | 1.4 | 10 | 93.3333 | 93.3333 | 2 | 0.616 | 186.6667 | 229.9733 | Kgs |  | 0 |  |  | 0
| (l) Balcony wall |  | 1.1 |  | 133 |  |  | 2 | [7 empty] | 0 | 0
| 10 mm dia. Steel bars |  | 7.3333 | 975.3333 | 886.6667 | 975.3333 | 1950.6667 |  | 0.616 | 1201.6107 | 740.1922 | Kgs |  | 0 |  |  | 0
3.9 | Terrace Floor | [16 empty] | 0
1) | Reinforced Concrete |  | depth | width | length |  |  | nos | m³
In-Situ reinforced concrete to:
| (a) C1 | 0.18063 | 4.6 | 0.425 | 0.425 |  |  | 2 | 1.6618 |  | 1.6618 | m³ |  |  |  | 0 | 0
| (b) C2 | 0.14062 | 4.6 | 0.375 | 0.375 |  |  | 4 | 2.5875 |  | 2.5875 | m³ |  |  |  | 0 | 0
| (c) C3 | 0.14062 | 4.6 | 0.375 | 0.375 |  |  | 12 | 7.7625 |  | 7.7625 | m³ |  |  |  | 0 | 0
| (d) C4 | 0.14062 | 4.6 | 0.375 | 0.375 |  |  | 8 | 5.175 |  | 5.175 | m³ |  |  |  | 0 | 0
| (e) Attached Beam-B1 | [7 empty] | 28 |  | 28 | m³ |  |  |  | 0 | 0
| (f) Attached Beam-B2 | [7 empty] | 10 |  | 10 | m³ |  |  |  | 0 | 0
| (g) Attached Beam-B3 | [7 empty] | 31 |  | 31 | m³ |  |  |  | 0 | 0
| (h) Attached Beam-B4 | [7 empty] | 18 |  | 18 | m³ |  |  |  | 0 | 0
| (i) Attached Beam-B5 | [7 empty] | 54 |  | 54 | m³ |  |  |  | 0 | 0
| (j) Attached Beam-CB1 |  | 0.6 | 0.25 | 15 |  |  |  | 1 |  | 1 | m³ |  |  |  | 0 | 0
| (k) Terrace Floor Slab (250mm Thk) | [7 empty] | 2.7 |  | 2.7 | m³ |  |  |  | 0 | 0
| (l) Terrace Floor Slab (165mm Thk) | [7 empty] | 20 |  | 20 | m³ |  |  |  | 0 | 0
| (m) Terrace Floor Slab (175mm Thk) | [7 empty] | 550 |  | 550 | m³ |  |  |  | 0 | 0
| (n) Lift |  | 4.2 | 0.15 | 8.5 |  |  | 2 | 10.71 |  | 10.71 | m³ |  |  |  | 0 | 0
| (o) Staircase |  | 0.2 | 1.4 | 7 |  |  | 2 | 3.92 |  | 3.92 | m³ |  |  |  | 0 | 0
| (p) Balcony wall |  | 1.1 | 0.1 | 390 |  |  | 1 | 23 |  | 23 | m³ |  |  |  | 0 | 0
| (q) Ramp |  | 1.1 | 0.1 | 390 |  |  | 1 | 40 |  | 40 | m³ |  |  |  | 0 | 0
2) | Formwork
| (a) C1 | 7.14 | 4.2 | 0.425 | 0.425 |  |  | 2 |  |  | 14.28 | m² |  | 0 |  | 0 | 0
| (b) C2 | 6.3 | 4.2 | 0.375 | 0.375 |  |  | 4 |  |  | 25.2 | m² |  | 0 |  | 0 | 0
| (c) C3 | 6.3 | 4.2 | 0.375 | 0.375 |  |  | 12 |  |  | 75.6 | m² |  | 0 |  | 0 | 0
| (d) C4 | 6.3 | 4.2 | 0.375 | 0.375 |  |  | 8 |  |  | 50.4 | m² |  | 0 |  | 0 | 0
| (e) Attached Beam-B1 | 201 | 0.39 | 0.225 | 46 | [5 empty] | 201 | m² |  | 0 |  | 0 | 0
| (f) Attached Beam-B2 | 85 | 0.34 | 0.225 | 1071 | [5 empty] | 85 | m² |  | 0 |  | 0 | 0
| (g) Attached Beam-B3 | 272 | 0.84 | 0.3 | 472 | [5 empty] | 272 | m² |  | 0 |  | 0 | 0
| (h) Attached Beam-B4 | 193 | 0.84 | 0.3 | 472 | [5 empty] | 193 | m² |  | 0 |  | 0 | 0
| (i) Attached Beam-B5 | 639 | 0.84 | 0.3 | 472 | [5 empty] | 639 | m² |  | 0 |  | 0 | 0
| (j) Attached Beam-CB1 | 8 | 0.6 | 0.25 | 24 | [5 empty] | 8 | m² |  | 0 |  | 0 | 0
| (k) Terrace Floor Slab (250mm Thk) | 79 | [8 empty] | 79 | m² |  | 0 |  | 0 | 0
| (l) Terrace Floor Slab (165mm Thk) | 117 | [8 empty] | 117 | m² |  | 0 |  | 0 | 0
| (m) Terrace Floor Slab (175mm Thk) | 3852.3 | [8 empty] | 3852.3 | m² |  | 0 |  | 0 | 0
| (n) Lift | 92.4 | 4.2 |  | 11 |  |  | 2 | 184.8 |  | 184.8 | m² |  | 0 |  | 0 | 0
| (o) Staircase |  |  | 2 | 7 |  |  | 2 | 28 |  | 28 | m² |  | 0 |  | 0 | 0
| (p) Balcony wall | 145 | 1.1 |  | 133 | [5 empty] | 145 | m² |  |  |  | 0 | 0
| (q) Ramp | 180 | 6 |  | 30 | [5 empty] | 180 | m² |  |  |  | 0 | 0
3) | Reinforcement | no.of bar | depth | width | length |  |  | nos | kg/m
| (a) C1 | [14 empty] | 0 | 0
| 20 mm dia. Steel bars | 9 | 4.2 |  |  |  | 37.8 | 2 | 2.466 | 75.6 | 186.4296 | Kgs |  | 0 |  |  | 0
| 08 mm dia. Steel bars |  | 4.2 |  | 1.5 | 28 | 42 | 2 | 0.222 | 84 | 18.648 | Kgs |  | 0 |  |  | 0
| (b) C2 | [14 empty] | 0 | 0
| 20 mm dia. Steel bars | 8 | 4.2 |  |  |  | 33.6 | 4 | 2.466 | 134.4 | 331.4304 | Kgs |  | 0 |  |  | 0
| 08 mm dia. Steel bars |  | 4.2 |  | 1.5 | 28 | 42 | 4 | 0.222 | 168 | 37.296 | Kgs |  | 0 |  |  | 0
| (c) C3 | [14 empty] | 0 | 0
| 16 mm dia. Steel bars | 8 | 4.2 |  |  |  | 33.6 | 12 | 1.579 | 403.2 | 636.6528 | Kgs |  | 0 |  |  | 0
| 08 mm dia. Steel bars |  | 4.2 |  | 1.5 | 28 | 42 | 12 | 0.222 | 504 | 111.888 | Kgs |  | 0 |  |  | 0
| (d) C4 | [14 empty] | 0 | 0
| 20 mm dia. Steel bars | 6 | 4.2 |  |  |  | 25.2 | 8 | 2.466 | 201.6 | 497.1456 | Kgs |  | 0 |  |  | 0
| 08 mm dia. Steel bars |  | 4.2 |  | 1.5 | 28 | 42 | 8 | 0.222 | 336 | 74.592 | Kgs |  | 0 |  |  | 0
| (d) Attached Beam-B1 |  |  |  | 201 | [10 empty] | 0 | 0
| 25 mm dia. Steel bars | 12 |  |  |  |  | 2412 |  | 3.854 | 9295.848 | 35826.1982 | Kgs |  | 0 |  |  | 0
| 12 mm dia. Steel bars | 2 |  |  |  |  | 402 |  | 0.888 | 356.976 | 316.9947 | Kgs |  | 0 |  |  | 0
| 10 mm dia. Steel bars | 2010 | 0.575 | 0.375 | 1.9 |  | 3819 | 2 | 0.616 | 4705.008 | 2898.2849 | Kgs |  | 0 |  |  | 0
| (e) Attached Beam-B2 |  |  |  | 85 | [10 empty] | 0 | 0
| 25 mm dia. Steel bars | 8 |  |  |  |  | 680 |  | 3.854 | 2620.72 | 10100.2549 | Kgs |  | 0 |  |  | 0
| 12 mm dia. Steel bars | 2 |  |  |  |  | 170 |  | 0.888 | 150.96 | 134.0525 | Kgs |  | 0 |  |  | 0
| 10 mm dia. Steel bars | 850 | 0.55 | 0.3 | 1.7 |  | 1445 | 2 | 0.616 | 1780.24 | 1096.6278 | Kgs |  | 0 |  |  | 0
| (f) Attached Beam-B3 |  |  |  | 272 | [10 empty] | 0 | 0
| 25 mm dia. Steel bars | 6 |  |  |  |  | 1632 |  | 3.854 | 6289.728 | 24240.6117 | Kgs |  | 0 |  |  | 0
| 20 mm dia. Steel bars | 2 |  |  |  |  | 544 |  | 2.466 | 1341.504 | 3308.1489 | Kgs |  | 0 |  |  | 0
| 12 mm dia. Steel bars | 2 |  |  |  |  | 544 |  | 0.888 | 483.072 | 428.9679 | Kgs |  | 0 |  |  | 0
| 10 mm dia. Steel bars | 2720 | 0.55 | 0.3 | 1.7 |  | 4624 | 2 | 0.616 | 5696.768 | 3509.2091 | Kgs |  | 0 |  |  | 0
| (f) Attached Beam-B4 |  |  |  | 193 | [10 empty] | 0 | 0
| 20 mm dia. Steel bars | 8 |  |  |  |  | 1544 |  | 2.466 | 3807.504 | 9389.3049 | Kgs |  | 0 |  |  | 0
| 06 mm dia. Steel bars | 1930 | 0.5 | 0.25 | 1.5 |  | 2895 | 2 | 0.222 | 1285.38 | 285.3544 | Kgs |  | 0 |  |  | 0
| (f) Attached Beam-B5 |  |  |  | 639 | [10 empty] | 0 | 0
| 20 mm dia. Steel bars | 6 |  |  |  |  | 3834 |  | 2.466 | 9454.644 | 23315.1521 | Kgs |  | 0 |  |  | 0
| 06 mm dia. Steel bars | 6390 | 0.5 | 0.3 | 1.6 |  | 10224 | 1 | 0.222 | 2269.728 | 503.8796 | Kgs |  | 0 |  |  | 0
| (h) Attached Beam-CB1 |  |  |  | 6 | [10 empty] | 0 | 0
| 25 mm dia. Steel bars | 4 |  |  |  |  | 24 |  | 3.854 | 92.496 | 356.4796 | Kgs |  | 0 |  |  | 0
| 20 mm dia. Steel bars | 8 |  |  |  |  | 48 |  | 2.466 | 118.368 | 291.8955 | Kgs |  | 0 |  |  | 0
| 16 mm dia. Steel bars | 2 |  |  |  |  | 12 |  | 1.579 | 18.948 | 29.9189 | Kgs |  | 0 |  |  | 0
| 06 mm dia. Steel bars | 60 | 0.5 | 0.25 | 1.5 |  | 90 | 2 | 0.222 | 39.96 | 8.8711 | Kgs |  | 0 |  |  | 0
| (i) Terrace Floor Slab |  |  |  | 6 | [10 empty] | 0 | 0
| 10 mm dia. Steel bars | 2 | 0.1 | 60 | 360 | 480 | 720 | 140 | 0.616 | 1200 | 103488 | Kgs |  | 0 |  |  | 0
| (j) Lift |  | 4.2 |  | 8.5 |  |  | 2 | [7 empty] | 0 | 0
| 12 mm dia. Steel bars |  | 85 | 357 |  |  |  |  | 0.888 | 714 | 634.032 | Kgs |  | 0 |  |  | 0
| 10 mm dia. Steel bars |  |  |  | 28 | 238 |  |  | 0.616 | 476 | 293.216 | Kgs |  | 0 |  |  | 0
| (k) Staircase | [14 empty] | 0 | 0
| 12 mm dia. Steel bars |  |  | 1.4 | 10 | 93.3333 | 93.3333 | 2 | 0.888 | 186.6667 | 331.52 | Kgs |  | 0 |  |  | 0
| 10 mm dia. Steel bars |  |  | 1.4 | 10 | 93.3333 | 93.3333 | 2 | 0.616 | 186.6667 | 229.9733 | Kgs |  | 0 |  |  | 0
| (l) Balcony wall |  | 1.1 |  | 133 |  |  | 2 | [7 empty] | 0 | 0
| 10 mm dia. Steel bars |  | 7.3333 | 975.3333 | 886.6667 | 975.3333 | 1950.6667 |  | 0.616 | 1201.6107 | 740.1922 | Kgs |  | 0 |  |  | 0
3.1 | Roof Level | [16 empty] | 0
1) | Reinforced Concrete |  | depth | width | length |  |  | nos | m³
In-Situ reinforced concrete to:
| (a) Attached Beam-B1 | [7 empty] | 3 |  | 3 | m³ |  |  |  | 0 | 0
| (b) Attached Beam-B4 | [7 empty] | 1.1 |  | 1.1 | m³ |  |  |  | 0 | 0
| (c) Attached Beam-B5 | [7 empty] | 5.5 |  | 5.5 | m³ |  |  |  | 0 | 0
2) | Formwork
| (a) Attached Beam-B1 | 17 | 0.39 | 0.225 | 27 | [5 empty] | 17 | m² |  | 0 |  | 0 | 0
| (b) Attached Beam-B4 | 12 | 0.84 | 0.3 | 99 | [5 empty] | 12 | m² |  | 0 |  | 0 | 0
| (c) Attached Beam-B5 | 65 | 0.84 | 0.3 | 99 | [5 empty] | 65 | m² |  | 0 |  | 0 | 0
3) | Reinforcement | no.of bar | depth | width | length |  |  | nos | kg/m
| (d) Attached Beam-B1 |  |  |  | 17 | [10 empty] | 0 | 0
| 25 mm dia. Steel bars | 12 |  |  |  |  | 204 |  | 3.854 | 786.216 | 3030.0765 | Kgs |  | 0 |  |  | 0
| 12 mm dia. Steel bars | 2 |  |  |  |  | 34 |  | 0.888 | 30.192 | 26.8105 | Kgs |  | 0 |  |  | 0
| 10 mm dia. Steel bars | 170 | 0.575 | 0.375 | 1.9 |  | 323 | 2 | 0.616 | 397.936 | 245.1286 | Kgs |  | 0 |  |  | 0
| (f) Attached Beam-B4 |  |  |  | 12 | [10 empty] | 0 | 0
| 20 mm dia. Steel bars | 8 |  |  |  |  | 96 |  | 2.466 | 236.736 | 583.791 | Kgs |  | 0 |  |  | 0
| 06 mm dia. Steel bars | 120 | 0.5 | 0.25 | 1.5 |  | 180 | 2 | 0.222 | 79.92 | 17.7422 | Kgs |  | 0 |  |  | 0
| (f) Attached Beam-B5 |  |  |  | 65 | [10 empty] | 0 | 0
| 20 mm dia. Steel bars | 6 |  |  |  |  | 390 |  | 2.466 | 961.74 | 2371.6508 | Kgs |  | 0 |  |  | 0
| 06 mm dia. Steel bars | 650 | 0.5 | 0.3 | 1.6 |  | 1040 | 1 | 0.222 | 230.88 | 51.2554 | Kgs |  | 0 |  |  | 0
5 | Water Proofing | [16 empty] | 0
1) | Apply crystalline or equivalent type waterproofing material to the surface of roof slab & terrace in accordance with the specifications and manufacturer's instructions | [9 empty] | 1 | item |  | 0 |  | 0 | 0
TOTAL OF BILL NO. 03 (CONCRETE WORKS) | [16 empty] | 0 | 0
(CARRIED OVER TO THE GENERAL SUMMARY)
Bill No: 04
MASONRY AND PLASTERING
4.1 | General
a) Rates shall include for: cleaning out cavities, forming rebated reveals and pointing and cleaning down to reveals where necessary; fractional size blocks, all necessary machine cutting, cutting or forming chases or edges of floor slabs, cutting or leaving holes and openings as recesses for and building in pipes, conduits, sleeves and similar as required for all trades; leaving surfaces rough or raking out joints for plastering and flashings, bedding frames or plates, building in joists, bearers or similar, temporary supports to openings, templates, reinforcement in walls and for all necessary making good.
b) All blocks shall be fabricated from manufactured sand and machine pressed and average compression strength for blocks should not be less than 2.8N/mm2 and shall comply with physical requirements of ISO 6073:1981
c) All walls shall be laid on and incl. 1:5 Cement Mortor, tie rods, compression gap filler, nylon / plastic mesh as specified.
d) Cement plastering on external walls and concrete surfaces with 1:4 Cement mortor mix as specified incl. wire mesh at joints of concrete surfaces and walls (first,second coats).
e) Cement plastering on internal walls and concrete surfaces with 1:4 Cement mortor mix as specified incl. wire mesh at joints of concrete surfaces and walls (one coat).
f) Cement screeding on the concrete floor with 1:4 cement mortar mix incl. trowel finish;
| Ground Floor | [16 empty] | 0
1 ) | Boundary walls with 150 mm thick solid blocks | [9 empty] | 648 | m² |  |  |  | 0 | 0
2 ) | External walls with 150 mm thick solid blocks | [9 empty] | 1315 | m² |  |  |  | 0 | 0
3 ) | External Wall Plastering with 25 mm thick (2 coats) | [9 empty] | 2611 | m² |  |  |  | 0 | 0
4 ) | Internal walls with 150 mm thick solid blocks | [9 empty] | 2016 | m² |  |  |  | 0 | 0
5 ) | Internal Wall Plastering with 15 mm thick | [7 empty] | 1315 | 4032 | 5347 | m² |  |  |  | 0 | 0
6 ) | Screeding with 50 mm thick | [9 empty] | 4328 | m² |  |  |  | 0 | 0
7 ) | Staircase Screeding with 30 mm thick |  |  |  |  | 2 | 11 | 1.5 | 16.5 | 33 | 33 | m² |  |  |  | 0 | 0
8 ) | Sill / Lintel / brace / kicker beams | [9 empty] | 1 | item |  | 0 |  | 0 | 0
9 ) | Allow for masonary closer to all plumbing and electrical ducts including masoanry, plastering, finshes inclduign access openings covers, ss trims and hooks | [9 empty] | 1 | item |  | 0 |  | 0 | 0
| First Floor | [16 empty] | 0
1 ) | External walls with 150 mm thick solid blocks | [9 empty] | 755 | m² |  |  |  | 0 | 0
2 ) | External Wall Plastering with 25 mm thick (2 coats) | [9 empty] | 755 | m² |  |  |  | 0 | 0
3 ) | Internal walls with 150 mm thick solid blocks | [9 empty] | 1210 | m² |  |  |  | 0 | 0
4 ) | Internal walls with 100 mm thick solid blocks | [9 empty] | 81 | m² |  |  |  | 0 | 0
5 ) | Internal Wall Plastering with 15 mm thick | [7 empty] | 755 | 2582 | 3337 | m² |  |  |  | 0 | 0
6 ) | Screeding with 50 mm thick | [9 empty] | 3887 | m² |  |  |  | 0 | 0
7 ) | Staircase Screeding with 30 mm thick | [9 empty] | 33 | m² |  | 0 |  | 0 | 0
8 ) | Sill / Lintel / brace / kicker beams | [9 empty] | 1 | item |  | 0 |  | 0 | 0
9 ) | Water proofing membrain in toilet areas | [9 empty] | 1 | item |  | 0 |  | 0 | 0
10) | Allow for masonary closer to all plumbing and electrical ducts including masoanry, plastering, finshes inclduign access openings covers, ss trims and hooks | [9 empty] | 1 | item |  | 0 |  | 0 | 0
| Second Floor | [16 empty] | 0
1 ) | External walls with 150 mm thick solid blocks | [9 empty] | 850 | m² |  |  |  | 0 | 0
2 ) | External Wall Plastering with 25 mm thick (2 coats) | [9 empty] | 850 | m² |  |  |  | 0 | 0
3 ) | Internal walls with 150 mm thick solid blocks | [9 empty] | 1508 | m² |  |  |  | 0 | 0
4 ) | Internal Wall Plastering with 15 mm thick | [7 empty] | 850 | 3016 | 3866 | m² |  |  |  | 0 | 0
5 ) | Screeding with 50 mm thick | [9 empty] | 3800 | m² |  |  |  | 0 | 0
6 ) | Staircase Screeding with 30 mm thick | [9 empty] | 33 | m² |  | 0 |  | 0 | 0
7 ) | Sill / Lintel / brace / kicker beams | [9 empty] | 1 | item |  | 0 |  | 0 | 0
8 ) | Water proofing membrain in toilet areas | [9 empty] | 1 | item |  | 0 |  | 0 | 0
9 ) | Allow for masonary closer to all plumbing and electrical ducts including masoanry, plastering, finshes inclduign access openings covers, ss trims and hooks | [9 empty] | 1 | item |  | 0 |  | 0 | 0
| Terrace Floor | [16 empty] | 0
1 ) | External walls with 150 mm thick solid blocks (1m) | [9 empty] | 1494 | m² |  |  |  | 0 | 0
2 ) | External walls with 150 mm thick solid blocks | [9 empty] | 132 | m² |  |  |  | 0 | 0
3 ) | External Wall Plastering with 25 mm thick (2 coats) | [9 empty] | 2988 | m² |  |  |  | 0 | 0
4 ) | Internal Wall Plastering with 15 mm thick | [7 empty] | 0 | 1494 | 1494 | m² |  |  |  | 0 | 0
5 ) | Screeding with 50 mm thick | [9 empty] | 4292 | m² |  |  |  | 0 | 0
6 ) | Water proofing membrain in toilet areas | [9 empty] | 1 | item |  | 0 |  | 0 | 0
7 ) | Allow for masonary closer to all plumbing and electrical ducts including masoanry, plastering, finshes inclduign access openings covers, ss trims and hooks | [9 empty] | 1 | item |  | 0 |  | 0 | 0
TOTAL OF BILL NO. 04 (MASONRY AND PLASTERING) | [16 empty] | 0 | 0
(CARRIED OVER TO THE GENERAL SUMMARY)
Bill No: 05
METAL WORKS
5.1 | General
a) Rates shall include for: all fabrication work, welding, marking, drilling for bolts incl. those securing timbers, steel plates, bolts, nuts and any type of washer, riveted work, counter sinking and tapping for bolts or machine screws.
b) Rates shall include for fabrication and erection and temporary supports and fixing into position.
c) Stair railing and balcony railing made as shown in drawings.
5.2 | Staircase Handrailing | [16 empty] | 0
50 mm dia (1 no) top member, 38mm dia vertically and 25 mm dia horizontally 3 nos etc, including bolts, washers and fixing to reinforced concrete as shown in the drawing.
1) | Ground to First Floor | [9 empty] | 2 | item |  | 0 |  | 0 | 0
2) | First Floor to Second Floor | [9 empty] | 2 | item |  | 0 |  | 0 | 0
3) | Second Floor to Terrace | [9 empty] | 2 | item |  | 0 |  | 0 | 0
5.3 | Balcony railing | [16 empty] | 0
50 mm dia (1 no) top member, including bolts, washers and fixing to reinforced concrete as shown in the drawing.
1) | First Floor | [9 empty] | 1 | item |  | 0 |  | 0 | 0
2) | Second Floor | [9 empty] | 1 | item |  | 0 |  | 0 | 0
3) | Terrace Floor | [9 empty] | 1 | item |  | 0 |  | 0 | 0
5.4 | Ramp railing | [16 empty] | 0
50 mm dia (SS 2 pipe) top member,including bolts, washers and fixing to reinforced concrete as shown in the drawing.
1) | Ground to First Floor | [9 empty] | 1 | item |  | 0 |  | 0 | 0
2) | First Floor to Second Floor | [9 empty] | 1 | item |  | 0 |  | 0 | 0
TOTAL OF BILL NO. 05 (METAL WORKS) | [16 empty] | 0 | 0
(CARRIED OVER TO THE GENERAL SUMMARY)
Bill No: 06
WOOD WORKS & DRY WALLS
6.1 | General
a) Rates shall include for: all labour in framing, notching and fitting around projections, pipes, light fittings, hatches, grilles and similar and complete with cleats, packers, wedges and similar and all nails and screws.
b) Rate shall include for: timber priming and all painting as specified in the drawing
c) Rate shall include for: fixing and installations of the dry wall panels as specified in the drawing
6.2 | Dry walls | [16 empty] | 0
Ground Floor
1 ) | Internal Walls with 100 mm thick solid Dry Wall(1.1m) | [9 empty] | 3.9 | m² |  |  |  | 0 | 0
2 ) | Internal Walls with 50 mm thick solid Dry Wall(1.13m) | [9 empty] | 2.5 | m² |  |  |  | 0 | 0
3 ) | Internal Walls with 75 mm thick solid Dry Wall(1.5m) | [9 empty] | 11 | m² |  |  |  | 0 | 0
4 ) | Internal Walls with 75 mm thick solid Dry Wall(2.2m) | [9 empty] | 4 | m² |  |  |  | 0 | 0
5 ) | Internal Walls with 100 mm thick solid Dry Wall(2.2m) | [9 empty] | 1.1 | m² |  |  |  | 0 | 0
6 ) | Internal Walls with 100 mm thick solid Dry Wall(3.0m) | [9 empty] | 1126 | m² |  |  |  | 0 | 0
First Floor
2 ) | Internal Walls with 100 mm thick solid Dry Wall(3.0m) | [9 empty] | 370 | m² |  |  |  | 0 | 0
Second Floor
3 ) | Internal Walls with 100 mm thick solid Dry Wall(3.0m) | [9 empty] | 38 | m² |  |  |  | 0 | 0
TOTAL OF BILL NO. 06 (WOOD WORKS) | [16 empty] | 0 | 0
(CARRIED OVER TO THE GENERAL SUMMARY)
Bill No: 07
CEILING
7.1 | General
a) Rates shall include for: all labour in framing, notching and fitting around projections, pipes, light fittings, hatches, grilles and similar and complete with cleats, packers, wedges and similar and all nails and screws.
b) Rate shall include for: timber priming and all painting as specified in the drawing
7.2 | Cement Board Ceiling | [16 empty] | 0
1200x600mm Aluminum framed ceiling panel system including framing, beading, nails and screws.
1) | Ground Floor | [9 empty] | 2929 | m² |  | 0 |  | 0 | 0
2) | First Floor | [9 empty] | 2382 | m² |  | 0 |  | 0 | 0
3) | Second Floor | [9 empty] | 1835 | m² |  | 0 |  | 0 | 0
TOTAL OF BILL NO. 07 (CEILINGS) | [16 empty] | 0 | 0
(CARRIED OVER TO THE GENERAL SUMMARY)
Bill No: 08
DOORS AND WINDOWS
8.1 | General
a) Rates shall include for: locks, latches, closers, push plates, pull handles, bolts, kick plates, hinges and all door & window hardware.
b) Rates shall include for door frames and window frame,mullions,transms,trims,glazing,tinting,timber panels, boardings,framing,lining,fastenings and all fixing and installation
b) All Aluminium windows shall be white powder coated aluminium or as specified in drawings
c) All timber doors shall be solid timber panneled door with varnish finish or as specified in drawings
d) All glazing shall be 6mm Tinted or as specified in drawings
(Profiles to be chosen by client).
All Floors
| Door and window units | [16 empty] | 0
1 ) | D1 | [9 empty] | 59 | Nos |  | 0 |  | 0 | 0
2 ) | D2 | [9 empty] | 1 | Nos |  | 0 |  | 0 | 0
3 ) | D2a | [9 empty] | 1 | Nos |  | 0 |  | 0 | 0
4 ) | D2b | [9 empty] | 1 | Nos |  | 0 |  | 0 | 0
5 ) | D3 | [9 empty] | 9 | Nos |  | 0 |  | 0 | 0
6 ) | D4 | [9 empty] | 18 | Nos |  | 0 |  | 0 | 0
7 ) | G1 | [9 empty] | 3 | Nos |  | 0 |  | 0 | 0
8 ) | SD3 | [9 empty] | 6 | Nos |  | 0 |  | 0 | 0
9 ) | W1 | [9 empty] | 70 | Nos |  | 0 |  | 0 | 0
10 ) | W2 | [9 empty] | 6 | Nos |  | 0 |  | 0 | 0
11 ) | CW1 | [9 empty] | 1 | Nos |  | 0 |  | 0 | 0
12 ) | CW2 | [9 empty] | 1 | Nos |  | 0 |  | 0 | 0
13 ) | CW3 | [9 empty] | 1 | Nos |  | 0 |  | 0 | 0
14 ) | CW4 | [9 empty] | 1 | Nos |  | 0 |  | 0 | 0
15 ) | CW5 | [9 empty] | 1 | Nos |  | 0 |  | 0 | 0
16 ) | CW6 | [9 empty] | 1 | Nos |  | 0 |  | 0 | 0
17 ) | CW7 | [9 empty] | 1 | Nos |  | 0 |  | 0 | 0
18 ) | CW8 | [9 empty] | 6 | Nos |  | 0 |  | 0 | 0
19 ) | CW9 | [9 empty] | 5 | Nos |  | 0 |  | 0 | 0
20 ) | CW10 | [9 empty] | 1 | Nos |  | 0 |  | 0 | 0
21 ) | CW11 | [9 empty] | 2 | Nos |  | 0 |  | 0 | 0
22 ) | CW12 | [9 empty] | 1 | Nos |  | 0 |  | 0 | 0
23 ) | CW13 | [9 empty] | 1 | Nos |  | 0 |  | 0 | 0
24 ) | CW14 | [9 empty] | 1 | Nos |  | 0 |  | 0 | 0
25 ) | CW15 | [9 empty] | 1 | Nos |  | 0 |  | 0 | 0
26 ) | CW16 | [9 empty] | 1 | Nos |  | 0 |  | 0 | 0
27 ) | CW17 | [9 empty] | 1 | Nos |  | 0 |  | 0 | 0
28 ) | CW18 | [9 empty] | 1 | Nos |  | 0 |  | 0 | 0
29 ) | CW19 | [9 empty] | 1 | Nos |  | 0 |  | 0 | 0
30 ) | CW20 | [9 empty] | 1 | Nos |  | 0 |  | 0 | 0
TOTAL OF BILL NO. 08 (DOORS AND WINDOWS) | [16 empty] | 0 | 0
(CARRIED OVER TO THE GENERAL SUMMARY)
Bill No: 9
FLOOR & WALL FINISHING
9.1 | General
a) Rates shall include for: fixing, bedding, grouting and pointing materials; making good around pipes, Sanitary fixtures, and similar: Cleaning down and polishing
b) Rates shall include for all other beading works required at the corneres
c) All tiles shall be ISO approved tiles or smilar as given in drawings or Techinical Specification.
d) where there may be any descripencies between the drawings and bill of quantities, detail given in the drawings shall be precede.
e) All items are for supply and complete installation
f) All tiles shall be fixed using tile adhesive with proper water proofing (where ever necessary) application by using water proofing Membrane as per the manufacture guidelines and instruction.
| Ground Floor | [16 empty] | 0
1 ) | Vinyl Flooring | [8 empty] | 2828 | 2828 | m² |  | 0 |  | 0 | 0
3 ) | Vinyl Finish to 1800mm hight with wall rail @1200mm height and washable paint above | 381.6 | 53 | 53 | 212 | 1.8 |  |  |  |  | 381.6 | m² |  | 0 |  | 0 | 0
4 ) | Toilet Floor tiling 600x600mm homogenous non-skid floor tile | 86 | [8 empty] | 86 | m² |  | 0 |  | 0 | 0
5 ) | Toilet wall tiling 300x600mm homogenous wall tile up to ceiling level | 9.2736 |  |  |  |  | 4 | 9.2736 | 9.2736 | 37.0945 | 148.3779 | m² |  | 0 |  | 0 | 0
6 ) | Staircase tiling with nosing including landing area | [9 empty] | 2 | item |  | 0 |  | 0 | 0
7 ) | Lift wall tiling | [9 empty] | 2 | item |  | 0 |  | 0 | 0
| 1st Floor | [16 empty] | 0
1 ) | Vinyl Flooring | [9 empty] | 2370 | m² |  | 0 |  | 0 | 0
2 ) | Polished Cement Screed Flooring | [9 empty] | 24 | m² |  | 0 |  | 0 | 0
3 ) | Vinyl Finish to 1800mm hight with wall rail @1200mm height and washable paint above | 48.6826 | 48.6826 | 48.6826 | 194.7306 | 1.8 |  |  |  | 350.515 | 350.515 | m² |  | 0 |  | 0 | 0
4 ) | Toilets & Stoer, Equipment Room Floor tiling 600x600mm homogenous non-skid floor tile | 10 | [8 empty] | 10 | m² |  | 0 |  | 0 | 0
5 ) | Toilet & Stoer, Equipmen twall tiling 300x600mm homogenous wall tile up to ceiling level | 3.1623 | 3.1623 | 3.1623 | 12.6491 | 4 |  |  |  | 50.5964 | 50.5964 | m² |  | 0 |  | 0 | 0
6 ) | Staircase tiling with nosing including landing area | [9 empty] | 3 | item |  | 0 |  | 0 | 0
7 ) | Lift wall tiling | [9 empty] | 2 | item |  | 0 |  | 0 | 0
| 2nd Floor | [16 empty] | 0
1 ) | Vinyl Flooring | [9 empty] | 1782 | m² |  | 0 |  | 0 | 0
2 ) | Vinyl Finish to 1800mm hight with wall rail @1200mm height and washable paint above | 42.2137 | 41 | 41 | 164 | 1.8 |  |  |  | 295.2 | 295.2 | m² |  | 0 |  | 0 | 0
3 ) | Toilets, Laundry, Balcony & Garden Floor tiling 600x600mm homogenous non-skid floor tile | 49 | [8 empty] | 49 | m² |  | 0 |  | 0 | 0
4 ) | Toilet & Stoer, Equipmen wall tiling 300x600mm homogenous wall tile up to ceiling level | 7 | 5.6 | 5.6 | 22.4 | 4 |  |  |  | 89.6 | 89.6 | m² |  | 0 |  | 0 | 0
5 ) | Staircase tiling with nosing including landing area | [9 empty] | 2 | item |  | 0 |  | 0 | 0
6 ) | Lift wall tiling | [9 empty] | 2 | item |  | 0 |  | 0 | 0
TOTAL OF BILL NO. 9 (FLOOR & WALL FINISHING) | [16 empty] | 0 | 0
(CARRIED OVER TO THE GENERAL SUMMARY)
Bill No: 10
PAINTING
10.1 | General
a) Rates shall include for: the provition, erection and removal of scaffolding, preparation, rubbing down between coats and similar work, the protection and / or making floors, fittings and similar work, removing and replacing door and window furniture
b) All painting work shall be carried in accordance with the specifications.
c)Weather proof emulsion paint or equivalent system with textured finish on plastered and concrete surfaces of external walls.
d) Emulsion paint or equivalent putty finish system on plastered and concrete surfaces of internal walls.
e) Emulsion paint or equivalent putty finish on concrete slab and beams, plywood / cement fibre board of all internal surfaces.
| Ground Floor | [16 empty] | 0
| External wall Paint | [9 empty] | 2611 | m² |  | 0 |  | 0 | 0
| Internal wall Paint above 1.8m. washable paint above | 466.4 |  |  |  | 212 | 2.2 |  |  |  | 466.4 | m² |  | 0 |  | 0 | 0
| Slab soffit with Paint Finish | [9 empty] | 85 | m² |  | 0 |  | 0 | 0
| Staircase area painting | [9 empty] | 1 | item |  | 0 |  | 0 | 0
| First Floor | [16 empty] | 0
| External wall Paint | [9 empty] | 755 | m² |  | 0 |  | 0 | 0
| Internal wall Paint above 1.8m. washable paint above | 428.4073 |  |  |  | 194.7306 | 2.2 |  |  |  | 428.4073 | m² |  | 0 |  | 0 | 0
| Slab soffit with Paint Finish | [9 empty] | 120 | m² |  | 0 |  | 0 | 0
| Staircase area painting | [9 empty] | 1 | item |  | 0 |  | 0 | 0
| Second Floor | [16 empty] | 0
| External wall Paint | [9 empty] | 850 | m² |  | 0 |  | 0 | 0
| Internal wall Paint above 1.8m. washable paint above | 360.8 |  |  |  | 164 | 2.2 |  |  |  | 360.8 | m² |  | 0 |  | 0 | 0
| Slab soffit with Paint Finish | [9 empty] | 110 | m² |  | 0 |  | 0 | 0
| Staircase area painting | [9 empty] | 1 | item |  | 0 |  | 0 | 0
| Terrace Floor | [16 empty] | 0
| External wall Paint | [9 empty] | 2988 | m² |  | 0 |  | 0 | 0
| Slab soffit with Paint Finish | [9 empty] | 20 | m² |  | 0 |  | 0 | 0
| Staircase area painting | [9 empty] | 1 | item |  | 0 |  | 0 | 0
TOTAL OF BILL NO. 10 (PAINTING) | [16 empty] | 0 | 0
(CARRIED OVER TO THE GENERAL SUMMARY)
Bill No: 11
HYDRAULICS & DRAINAGE
11.1 | General
a) Design,Suply and install plumbing network for the entire building complete in accordance to standard set by the local governing body MWSC.
b) Rates shall include for: sockets, running joints, connections, elbows, junctions, reducers, expansion joints; backnuts and similar; incidental fittings, clips, saddles, brackets, straps, hanges, screws, nails and fixing complete, including cutting and jointing.
1) | Allow for Water meter tenching inclding concrete works , masonary works , trench covering all complete as per drawings | [9 empty] | 1 | item |  | 0 |  | 0 | 0
2) | Allow for water network connection from all floor to ground | [12 empty] | 0 |  | 0 | 0
3 ) | Allow for water connection to fixtures from MWSC mains / Well to source (toilets in Ground floor) | [9 empty] | 1 | item |  | 0 |  | 0 | 0
4 ) | Supply and fixing MWSC fresh water mains (meters) | [9 empty] | 1 | item |  | 0 |  | 0 | 0
Sanitary Fixtures complete including brackets flush pipes, overflows and washers etc.
1 ) All toilet fittings shall be "Cotto" or equivalent - chrome plated
2 ) All toilet fixtures shall be "Cotto" or equivalent brand.
3 ) All piping shall be of UPVC
4 ) All kitchen sinks shall be of SS type with chrome plated taps.
5 ) All water pumps shall be of "Davie Jet" brand or equivalent.
11.2 | Drainage
| Discharge pipework | [16 empty] | 0
1 ) | Supply & Install complete Discharge pipe work | [9 empty] | 1 | item |  | 0 |  | 0 | 0
11.3 | Ground Floor
| Floor Drain | [9 empty] | 24 | Nos |  | 0 |  | 0 | 0 | 0
| Floor Gully | [9 empty] | 2 | Nos |  | 0 |  | 0 | 0 | 0
| Gully Trap | [9 empty] | 6 | Nos |  | 0 |  | 0 | 0 | 0
| Manhole | [9 empty] | 5 | Nos |  | 0 |  | 0 | 0 | 0
| 110Ø Rainwater Outlet Perforated Cowl | [9 empty] | 10 | Nos |  | 0 |  | 0 | 0 | 0
| 90Ø Stub for Bed Pan Washer | [9 empty] | 1 | Nos |  | 0 |  | 0 | 0 | 0
| Bottle Trap | [9 empty] | 53 | Nos |  | 0 |  | 0 | 0 | 0
| Bidet Shower | [9 empty] | 21 | Nos |  | 0 |  | 0 | 0 | 0
| Hot Water Mixer Basin Faucet | [9 empty] | 21 | Nos |  | 0 |  | 0 | 0 | 0
| Hot Water Shower Mixer | [9 empty] | 3 | Nos
| Storage Water Heater 100L | [9 empty] | 1 | Nos
| Storage Water Heater 200L | [9 empty] | 6 | Nos
| Wash Basin with Faucet | [9 empty] | 27 | Nos
| Water Closet | [9 empty] | 21 | Nos |  | 0 |  | 0 | 0 | 0
| Gate Valve | [9 empty] | 56 | Nos |  | 0 |  | 0 | 0 | 0
| MWSC or FENAKA Meter | [9 empty] | 3 | Nos |  | 0 |  | 0 | 0 | 0
11.4 | 1st Floor
| 82Ø Stub For Washing Machine | [9 empty] | 1 | Nos |  | 0 |  | 0 | 0 | 0
| Floor Drain | [9 empty] | 19 | Nos |  | 0 |  | 0 | 0 | 0
| Floor Gully | [9 empty] | 8 | Nos |  | 0 |  | 0 | 0 | 0
| 110Ø Rainwater Outlet | [9 empty] | 32 | Nos |  | 0 |  | 0 | 0 | 0
| 90Ø Stub for Bed Pan Washer | [9 empty] | 3 | Nos |  | 0 |  | 0 | 0 | 0
| Bottle Trap | [9 empty] | 34 | Nos |  | 0 |  | 0 | 0 | 0
| Bidet Shower | [9 empty] | 20 | Nos |  | 0 |  | 0 | 0 | 0
| Hot Water Mixer Basin Faucet | [9 empty] | 14 | Nos |  | 0 |  | 0 | 0 | 0
| Storage Water Heater 100L | [9 empty] | 2 | Nos |  | 0 |  | 0 | 0 | 0
| Wash Basin with Faucet | [9 empty] | 20 | Nos
| Water Closet | [9 empty] | 20 | Nos
| Gate Valve | [9 empty] | 28 | Nos
11.5 | 2nd Floor & Roof
| 82Ø Stub For Washing Machine | [9 empty] | 8 | Nos |  | 0 |  | 0 | 0 | 0
| Floor Drain | [9 empty] | 19 | Nos |  | 0 |  | 0 | 0 | 0
| Floor Gully | [9 empty] | 5 | Nos |  | 0 |  | 0 | 0 | 0
| 110Ø Rainwater Outlet | [9 empty] | 121 | Nos |  | 0 |  | 0 | 0 | 0
| Bottle Trap | [9 empty] | 17 | Nos |  | 0 |  | 0 | 0 | 0
| Bidet Shower | [9 empty] | 18 | Nos |  | 0 |  | 0 | 0 | 0
| Hot Water Mixer Basin Faucet | [9 empty] | 3 | Nos |  | 0 |  | 0 | 0 | 0
| Hot Water Shower Mixer | [9 empty] | 6 | Nos |  | 0 |  | 0 | 0 | 0
| Storage Water Heater 100L | [9 empty] | 1 | Nos |  | 0 |  | 0 | 0 | 0
| Wall Tap | [9 empty] | 1 | Nos
| Wash Basin with Faucet | [9 empty] | 16 | Nos
| Water Closet | [9 empty] | 18 | Nos
| Gate Valve | [9 empty] | 18 | Nos
TOTAL OF BILL NO. 11 (HYDRAULICS AND DRAINAGE) | [16 empty] | 0 | 0
(CARRIED OVER TO THE GENERAL SUMMARY)
Bill No: 12
ELECTRICAL INSTALLATIONS
1) | General
a) Rates shall include for: screws, nails, bolts, nuts, standard cable fixing or supporting clips, brackets, straps, rivets, plugs and all incidental accessories.
b) Rate shall include for electrical conduits, fittings, equipment and similar all fixings
c) Each light / light fixture and its switches shall measure as one one point: similarly each sockets or each fans shall measured as one point.
d) Rate shall include for supply and complete installation of all floors.
e) Provide junction box for each separate unit of telephone and cable tv system.
12.1 | Electrical boards | [16 empty] | 0
Complete installation incl. for all connection earthing, painting, testing and similar of;
1) | Distribution boards (Inc circuit,brakers & etc..) | [9 empty] | 1 | item |  | 0 |  | 0 | 0
2) | Complete installation incl. for all connection earthing, painting, testing and similar of Electric Meter | [9 empty] | 1 | item |  | 0 |  | 0 | 0
3) | Electrical wiring for the Panel board | [9 empty] | 1 | item |  | 0 |  | 0 | 0
Electrical Fixtures
a) | Air Conditioners and related items (Ground Floor) | [16 empty] | 0
1) | Air Handling Unit with duct system as per manufacture's requirements | [9 empty] | 1 | nos |  | 0 |  | 0 | 0
2) | 4-Way Cassette Air Conditioner (Multi Split 36,000 BTU/hr) | [9 empty] | 6 | nos
3) | 4-Way Cassette Air Conditioner (Multi Split 25,000 BTU/hr) | [9 empty] | 1 | nos
4) | 4-Way Cassette Air Conditioner (Multi Split 21,000 BTU/hr) | [9 empty] | 1 | nos
5) | 4-Way Cassette Air Conditioner (Multi Split 15,000 BTU/hr) | [9 empty] | 12 | nos
6) | 4-Way Cassette Air Conditioner (Multi Split 12,000 BTU/hr) | [9 empty] | 4 | nos
7) | 4-Way Cassette Air Conditioner (Multi Split 9,000 BTU/hr) | [9 empty] | 14 | nos |  | 0 |  | 0 | 0
8) | Air Curtain (1200mm) | [9 empty] | 4 | nos |  | 0 |  | 0 | 0
9) | Air Curtain (1500mm) | [9 empty] | 4 | nos |  | 0 |  | 0 | 0
10) | Ceiling Concealed Airconditioner with duct system as per manufacturer's requirements | [9 empty] | 12 | nos |  | 0 |  | 0 | 0
a) | Air Conditioners and related items (1st Floor) | [16 empty] | 0
1) | Air Handling Unit with duct system as per manufacture's requirements | [9 empty] | 1 | nos |  | 0 |  | 0 | 0
2) | 4-Way Cassette Air Conditioner (Multi Split 25,000 BTU/hr) | [9 empty] | 1 | nos
3) | 4-Way Cassette Air Conditioner (Multi Split 15,000 BTU/hr) | [9 empty] | 9 | nos
4) | 4-Way Cassette Air Conditioner (Multi Split 12,000 BTU/hr) | [9 empty] | 1 | nos
5) | 4-Way Cassette Air Conditioner (Multi Split 9,000 BTU/hr) | [9 empty] | 5 | nos
6) | Air Curtain (1500mm) | [9 empty] | 7 | nos
7) | Ceiling Concealed Airconditioner with duct system as per manufacturer's requirements | [9 empty] | 11 | nos |  | 0 |  | 0 | 0
a) | Air Conditioners and related items (2nd & Roof) | [16 empty] | 0
1) | Air Handling Unit with duct system as per manufacture's requirements | [9 empty] | 1 | nos |  | 0 |  | 0 | 0
2) | 4-Way Cassette Air Conditioner (Multi Split 36,000 BTU/hr) | [9 empty] | 10 | nos
3) | Air Curtain (1500mm) | [9 empty] | 1 | nos
4) | Ceiling Concealed Airconditioner with duct system as per manufacturer's requirements | [9 empty] | 5 | nos
b) | Lighting & Switch (Ground Floor) | [16 empty] | 0
1) | 600 X 600 Rectangular LED Panel | [9 empty] | 248 | nos |  | 0 |  | 0 | 0
2) | Baffle Trim Ceiling Light (12W) | [9 empty] | 44 | nos |  | 0 |  | 0 | 0
3) | Ceiling Light (12W) | [9 empty] | 49 | nos |  | 0 |  | 0 | 0
4) | Decorative Pendent Light | [9 empty] | 5 | nos |  | 0 |  | 0 | 0
5) | Ceiling Recessed Spot Light (5W) | [9 empty] | 31 | nos |  | 0 |  | 0 | 0
6) | Wall Light - Weather Proof IP 55 (Low Level 8W) | [9 empty] | 8 | nos |  | 0 |  | 0 | 0
7) | 150 X 1200 Ceiling Recessed LED Panel | [9 empty] | 4 | nos |  | 0 |  | 0 | 0
8) | 4 ft Tube Light IP65 | [9 empty] | 5 | nos |  | 0 |  | 0 | 0
9) | HPS Wall Mounted Light (IP65) (70W) | [9 empty] | 7 | nos |  | 0 |  | 0 | 0
10) | 42 inch To 48 inch Ceiling Fan | [9 empty] | 19 | nos
11) | 96 inch to 120 inch | [9 empty] | 2 | nos
12) | Ceiling Mounted Exhaust Fan | [9 empty] | 15 | nos
13) | Light Switch (1 Gang ) | [9 empty] | 30 | nos
14) | Light Switch (2 Gang ) | [9 empty] | 44 | nos |  | 0 |  | 0 | 0
15) | Light Switch (3 Gang ) | [9 empty] | 35 | nos |  | 0 |  | 0 | 0
16) | Light Switch (4 Gang ) | [9 empty] | 41 | nos |  | 0 |  | 0 | 0
17) | Ceiling Fan Switch With Controller | [9 empty] | 21 | nos |  | 0 |  | 0 | 0
b) | Lighting & Switch (1st Floor) | [16 empty] | 0
1) | 600 X 600 Rectangular LED Panel | [9 empty] | 293 | nos |  | 0 |  | 0 | 0
2) | Baffle Trim Ceiling Light (12W) | [9 empty] | 32 | nos |  | 0 |  | 0 | 0
3) | Ceiling Light (12W) | [9 empty] | 7 | nos |  | 0 |  | 0 | 0
4) | Ceiling Recessed Spot Light (5W) | [9 empty] | 7 | nos |  | 0 |  | 0 | 0
5) | 42 inch To 48 inch Ceiling Fan | [9 empty] | 36 | nos |  | 0 |  | 0 | 0
6) | Ceiling Mounted Exhaust Fan | [9 empty] | 20 | nos |  | 0 |  | 0 | 0
7) | Light Switch (1 Gang ) | [9 empty] | 28 | nos |  | 0 |  | 0 | 0
8) | Light Switch (2 Gang ) | [9 empty] | 27 | nos |  | 0 |  | 0 | 0
9) | Light Switch (3 Gang ) | [9 empty] | 29 | nos |  | 0 |  | 0 | 0
10) | Light Switch (4 Gang ) | [9 empty] | 41 | nos
11) | Ceiling Fan Switch With Controller | [9 empty] | 36 | nos
b) | Lighting & Switch (2nd & Roof) | [16 empty] | 0
1) | 600 X 600 Rectangular LED Panel | [9 empty] | 226 | nos |  | 0 |  | 0 | 0
2) | Baffle Trim Ceiling Light (12W) | [9 empty] | 24 | nos |  | 0 |  | 0 | 0
3) | Ceiling Light (12W) | [9 empty] | 12 | nos |  | 0 |  | 0 | 0
4) | Ceiling Recessed Spot Light (5W) | [9 empty] | 4 | nos |  | 0 |  | 0 | 0
5) | Weather Proof Wall Light IP55 (12W) | [9 empty] | 6 | nos |  | 0 |  | 0 | 0
6) | 42 inch To 48 inch Ceiling Fan | [9 empty] | 43 | nos |  | 0 |  | 0 | 0
7) | Ceiling Mounted Exhaust Fan | [9 empty] | 18 | nos |  | 0 |  | 0 | 0
8) | Light Switch (1 Gang ) | [9 empty] | 22 | nos |  | 0 |  | 0 | 0
9) | Light Switch (2 Gang ) | [9 empty] | 8 | nos |  | 0 |  | 0 | 0
10) | Light Switch (3 Gang ) | [9 empty] | 10 | nos
11) | Light Switch (4 Gang ) | [9 empty] | 51 | nos
12) | Ceiling Fan Switch With Controller | [9 empty] | 43 | nos
c) | Socket outlets (Ground Floor) | [16 empty] | 0
All sockets shall be "Clipsal"or equivalent
1) | 13A Power Socket | [9 empty] | 18 | nos |  | 0 |  | 0 | 0
2) | 13A Twin Socket | [9 empty] | 215 | nos |  | 0 |  | 0 | 0
3) | 13A Twin Socket With USB Ports | [9 empty] | 19 | nos |  | 0 |  | 0 | 0
4) | 15A Socket | [9 empty] | 17 | nos |  | 0 |  | 0 | 0
5) | 15A Socket In Polycarbonate Box | [9 empty] | 7 | nos |  | 0 |  | 0 | 0
6) | 15A Switched Socket at High Level | [9 empty] | 38 | nos |  | 0 |  | 0 | 0
7) | Power Outlet For Vertical HeadWalls | [9 empty] | 10 | nos |  | 0 |  | 0 | 0
8) | TPN Isolator | [9 empty] | 37 | nos |  | 0 |  | 0 | 0
9) | Distribution Board | [9 empty] | 13 | nos |  | 0 |  | 0 | 0
10) | Main Sub Distribution Board | [9 empty] | 5 | nos |  | 0 |  | 0 | 0
11) | Computer Network Outlet | [9 empty] | 53 | nos |  | 0 |  | 0 | 0
12) | Emergency Light | [9 empty] | 10 | nos |  | 0 |  | 0 | 0
13) | Telephone Extension | [9 empty] | 44 | nos |  | 0 |  | 0 | 0
14) | Telephone Outlet | [9 empty] | 9 | nos |  | 0 |  | 0 | 0
c) | Socket outlets (1st Floor) | [16 empty] | 0
All sockets shall be "Clipsal"or equivalent
1) | 13A Power Socket | [9 empty] | 17 | nos |  | 0 |  | 0 | 0
2) | 13A Twin Socket | [9 empty] | 207 | nos |  | 0 |  | 0 | 0
3) | 13A Twin Socket With USB Ports | [9 empty] | 10 | nos |  | 0 |  | 0 | 0
4) | 15A Socket | [9 empty] | 18 | nos |  | 0 |  | 0 | 0
5) | 15A Socket In Polycarbonate Box | [9 empty] | 2 | nos |  | 0 |  | 0 | 0
6) | 15A Switched Socket at High Level | [9 empty] | 16 | nos |  | 0 |  | 0 | 0
7) | Power Outlet For Vertical HeadWalls | [9 empty] | 18 | nos |  | 0 |  | 0 | 0
8) | TPN Isolator | [9 empty] | 38 | nos |  | 0 |  | 0 | 0
9) | Distribution Board | [9 empty] | 13 | nos |  | 0 |  | 0 | 0
10) | Main Sub Distribution Board | [9 empty] | 4 | nos |  | 0 |  | 0 | 0
11) | Computer Network Outlet | [9 empty] | 54 | nos |  | 0 |  | 0 | 0
12) | Emergency Light | [9 empty] | 10 | nos |  | 0 |  | 0 | 0
13) | Telephone Extension | [9 empty] | 54 | nos |  | 0 |  | 0 | 0
c) | Socket outlets (2nd & Roof) | [16 empty] | 0
All sockets shall be "Clipsal"or equivalent
1) | 13A Power Socket | [9 empty] | 6 | nos |  | 0 |  | 0 | 0
2) | 13A Twin Socket | [9 empty] | 138 | nos |  | 0 |  | 0 | 0
3) | 13A Twin Socket With USB Ports | [9 empty] | 6 | nos |  | 0 |  | 0 | 0
4) | 15A Socket | [9 empty] | 19 | nos |  | 0 |  | 0 | 0
5) | 15A Socket In Polycarbonate Box | [9 empty] | 4 | nos |  | 0 |  | 0 | 0
6) | 15A Switched Socket at High Level | [9 empty] | 10 | nos |  | 0 |  | 0 | 0
7) | Power Outlet For Vertical HeadWalls | [9 empty] | 46 | nos |  | 0 |  | 0 | 0
8) | TPN Isolator | [9 empty] | 36 | nos |  | 0 |  | 0 | 0
9) | Distribution Board | [9 empty] | 22 | nos |  | 0 |  | 0 | 0
10) | Main Sub Distribution Board | [9 empty] | 5 | nos |  | 0 |  | 0 | 0
11) | Computer Network Outlet | [9 empty] | 11 | nos |  | 0 |  | 0 | 0
12) | Emergency Light | [9 empty] | 5 | nos |  | 0 |  | 0 | 0
13) | Telephone Extension | [9 empty] | 17 | nos |  | 0 |  | 0 | 0
14) | TV Socket Outlet | [9 empty] | 6 | nos |  | 0 |  | 0 | 0
d) | Fire Fighting & Extinguishers (Ground Floor) | [16 empty] | 0
1) | CO2 Extinguisher (load 2kg) In Polycarbonate Enclosure | [9 empty] | 9 | nos |  | 0 |  | 0 | 0
2) | DCP Extinguisher (load 6kg) In Polycarbonate Enclosure | [9 empty] | 4 | nos |  | 0 |  | 0 | 0
3) | H2O Extinguisher (load 9L) In Polycarbonate Enclosure | [9 empty] | 9 | nos |  | 0 |  | 0 | 0
4) | Wet Chemical Extinguisher In Polycarbonate Enclosure | [9 empty] | 1 | nos |  | 0 |  | 0 | 0
5) | Heat Detector | [9 empty] | 3 | nos |  | 0 |  | 0 | 0
6) | Smoke Detector | [9 empty] | 89 | nos |  | 0 |  | 0 | 0
7) | Beacon | [9 empty] | 10
8) | Manual Call point | [9 empty] | 10
9) | Sounder Bell | [9 empty] | 10
10) | Exit Sign | [9 empty] | 22
11) | Fire Alarm Control Panel | [9 empty] | 1 | nos |  | 0 |  | 0 | 0
12) | 30m Horse Reel | [9 empty] | 5 | nos |  | 0 |  | 0 | 0
13) | 4 Way Breeching Inlet | [9 empty] | 2 | nos |  | 0 |  | 0 | 0
14) | Landing Valve | [9 empty] | 3 | nos |  | 0 |  | 0 | 0
d) | Fire Fighting & Extinguishers (1st Floor) | [16 empty] | 0
1) | CO2 Extinguisher (load 2kg) In Polycarbonate Enclosure | [9 empty] | 7 | nos |  | 0 |  | 0 | 0
2) | DCP Extinguisher (load 6kg) In Polycarbonate Enclosure | [9 empty] | 2 | nos |  | 0 |  | 0 | 0
3) | H2O Extinguisher (load 9L) In Polycarbonate Enclosure | [9 empty] | 8 | nos |  | 0 |  | 0 | 0
4) | Wet Chemical Extinguisher In Polycarbonate Enclosure | [9 empty] | 1 | nos |  | 0 |  | 0 | 0
5) | Heat Detector | [9 empty] | 2 | nos |  | 0 |  | 0 | 0
6) | Smoke Detector | [9 empty] | 78 | nos |  | 0 |  | 0 | 0
7) | Beacon | [9 empty] | 8 | nos
8) | Manual Call point | [9 empty] | 8 | nos
9) | Sounder Bell | [9 empty] | 8 | nos
10) | Exit Sign | [9 empty] | 18 | nos
11) | 30m Horse Reel | [9 empty] | 6 | nos |  | 0 |  | 0 | 0
12) | Landing Valve | [9 empty] | 3 | nos |  | 0 |  | 0 | 0
d) | Fire Fighting & Extinguishers (2nd & Roof) | [16 empty] | 0
1) | CO2 Extinguisher (load 2kg) In Polycarbonate Enclosure | [9 empty] | 8 | nos |  | 0 |  | 0 | 0
2) | DCP Extinguisher (load 6kg) In Polycarbonate Enclosure | [9 empty] | 3 | nos |  | 0 |  | 0 | 0
3) | H2O Extinguisher (load 9L) In Polycarbonate Enclosure | [9 empty] | 8 | nos |  | 0 |  | 0 | 0
4) | Heat Detector | [9 empty] | 1 | nos |  | 0 |  | 0 | 0
5) | Smoke Detector | [9 empty] | 53 | nos |  | 0 |  | 0 | 0
6) | Beacon | [9 empty] | 8 | nos |  | 0 |  | 0 | 0
7) | Manual Call point | [9 empty] | 8 | nos
8) | Sounder Bell | [9 empty] | 8 | nos
9) | Exit Sign | [9 empty] | 18 | nos
10) | 30m Horse Reel | [9 empty] | 4 | nos
11) | Landing Valve | [9 empty] | 3 | nos |  | 0 |  | 0 | 0
TOTAL OF BILL NO. 12 (ELECTRICAL INSTALLATIONS) | [16 empty] | 0 | 0
(CARRIED OVER TO THE GENERAL SUMMARY)
Bill No: 13
COMMON WORKS
1) | General
a) Rates shall include for: screws, nails, bolts, nuts, standard cable fixing or supporting clips, brackets, straps, rivets, plugs and all incidental accessories.
b) Rate shall include for electrical conduits, fittings, equipment and similar all fixings
c) Rate shall include for all necessary electrical wiring and accessaries required for completion of lift installation.
14.1 | LIFTS | [16 empty] | 0
1 ) | Supply and install lift complete: "Mitsubishi / Otis or Equivalent, to lift 6 person capacity, serving all levels ( 10 floors) as per manufacturer's instructions. | [9 empty] | 2 | no |  | 0 |  | 0 | 0
14.2 | ELECTRICAL MAIN CONNECTION | [16 empty] | 0
1 ) | Allow for three phase main connection from STELCO board to Panel board from STELCO Transformer / Road DB | [9 empty] | 1 | item |  | 0 |  | 0 | 0
2 ) | Allow for Panel board base including concrete foundation, maosanry wall includign finish complete | [9 empty] | 1 | Item |  | 0 |  | 0 | 0
14.3 | MWSC SEWER CONNECTION | [16 empty] | 0
1 ) | MWSC main sewer connection | [9 empty] | 1 | Item |  | 0 |  | 0 | 0
2 ) | Constructing Inspection Chamber of required size with all provisions to connect pipelines as per drawing. | [9 empty] | 1 | Item |  | 0 |  | 0 | 0
14.4 | Pumping System | [16 empty] | 0
Supply and installation of water pump complete including connecting valves to pipework and electricity as per requirements.
1) | MWSC booster water pump | [9 empty] | 1 | Item |  | 0 |  | 0 | 0
14.4 | Access Constrol system | [16 empty] | 0
| Access control system as required for all floors (call buttons, monitors etc) | [9 empty] | 1 | Item |  | 0 |  | 0 | 0
14.5 | CCTV SYSTEM | [16 empty] | 0
1 ) | CCTV system full system incluing all hardwear, wiring as required for all floors all inclusive installation and commissioning | [9 empty] | 1 | Item |  | 0 |  | 0 | 0
TOTAL OF BILL NO. 13 (COMMON WORKS) | [16 empty] | 0 | 0
(CARRIED OVER TO THE GENERAL SUMMARY)
Note on C321: hassan Nihad: cutailment L
Note on C422: hassan Nihad: cutailment L
Note on C523: hassan Nihad: cutailment L
Note on D321: hassan Nihad: @125c/c
Note on D422: hassan Nihad: @125c/c
Note on D523: hassan Nihad: @125c/c
Note on E321: hassan Nihad: number of bars
Note on E422: hassan Nihad: number of bars
Note on E523: hassan Nihad: number of bars
Note on F321: hassan Nihad: L of bar 1 way
Note on F422: hassan Nihad: L of bar 1 way
Note on F523: hassan Nihad: L of bar 1 way
Note on G321: hassan Nihad: L of curtailment 4 sides
Note on G422: hassan Nihad: L of curtailment 4 sides
Note on G523: hassan Nihad: L of curtailment 4 sides
Note on H321: hassan Nihad: L of B net 2 way
Note on H422: hassan Nihad: L of B net 2 way
Note on H523: hassan Nihad: L of B net 2 way
Note on I321: hassan Nihad: No of panel
Note on I422: hassan Nihad: No of panel
Note on I523: hassan Nihad: No of panel
Note on K321: hassan Nihad: Total L of B & curtailment
Note on K422: hassan Nihad: Total L of B & curtailment
Note on K523: hassan Nihad: Total L of B & curtailment

## SUMMARY
PROJECT:
CONSTRUCTION OF TH.THIMARAFUSHI HOSPITAL 3 STOREY BUILDING
SUMMARY OF BILLS OF QUANTITIES
SL.NO | BILL NAME | TOTAL | Ground FLR | 1ST FLR | 2ND FLR | TERRACE FLR | ROOF
1 ) | TOTAL OF BILL NO. 01 (PRELIMINARIES)
2 ) | TOTAL OF BILL NO. 02 (GROUND WORKS) | 0
3 ) | TOTAL OF BILL NO. 03 (CONCRETE WORKS) | 0
4 ) | TOTAL OF BILL NO. 04 (MASONRY AND PLASTERING) | 0
5 ) | TOTAL OF BILL NO. 05 (METAL WORKS) | 0
6 ) | TOTAL OF BILL NO. 06 (WOOD WORKS) | 0
7 ) | TOTAL OF BILL NO. 07 (CEILINGS) | 0
8 ) | TOTAL OF BILL NO. 08 (DOORS AND WINDOWS) | 0
9 ) | TOTAL OF BILL NO. 9 (FLOOR & WALL FINISHING) | 0
10 ) | TOTAL OF BILL NO. 10 (PAINTING) | 0
11 ) | TOTAL OF BILL NO. 11 (HYDRAULICS AND DRAINAGE) | 0
12 ) | TOTAL OF BILL NO. 12 (ELECTRICAL INSTALLATIONS) | 0
13 ) | TOTAL OF BILL NO. 13 (COMMON WORKS) | 0
GRAND TOTAL |  | 0 | 0 | 0 | 0 | 0 | 0
GST 6% |  | 0 | 0 | 0 | 0 | 0 | 0
GRAND TOTAL |  | 0 | 0 | 0 | 0 | 0 | 0