## COVER SHEET
BILL OF QUANTITIES
GDH. GADHOO HEALTH CENTRE NEW BUILDING
BLOCK B

## SUMMARY
SUMMARY OF BILLS OF QUANTITIES
GDH. GADHOO HEALTH CENTRE NEW BUILDING
Bill No | Description |  | Amount
1 | PRELIMINARIES | Bill no. 01 | 0
2 | GROUND WORKS | Bill no. 02 | 0
3 | CONCRETE | Bill no. 03 | 0
4 | MASONRY AND PLASTERING | Bill no. 04 | 0
5 | ROOFING | Bill no. 05 | 0
6 | DOORS AND WINDOWS | Bill no. 06
7 | TILING | Bill no. 07
8 | CEILINGS | Bill no. 08
9 | PAINTING | Bill no. 09
10 | ELECTRICAL INSTALLATIONS | Bill no. 10
11 | HYDRAULICS & DRAINAGE | Bill no. 11
13 | AIR CONDITIONING SYSTEM | Bill no. 12
14 | TENDERER'S ADJUSTMENTS | Bill no. 13
| GRAND TOTAL carried to form of bid |  | 0
0
0

## BoQ
BILL OF QUANTITIES
GDH. GADHOO HEALTH CENTRE NEW BUILDING
BLOCK B
Item | Description | Unit | Quantity | Rate/ Unit | Rate/ Unit | Total Unit Rate | Amount
|  |  |  | Material | Labour | Rates per Units
BILL No: 01
| PRELIMINARIES |  |  |  |  | 0 | 0
[6 empty] | 0 | 0
1.1 | General Notes |  |  |  |  | 0 | 0
(1) | Abbreviations |  |  |  |  | 0 | 0
| m - meter |  |  |  |  | 0 | 0
| No - numbers |  |  |  |  | 0 | 0
| m³ - cubic meter |  |  |  |  | 0 | 0
| m² - square meter |  |  |  |  | 0 | 0
Lm - Linear meter
KG - Kilograms
incl - including
mm - millimeter
dia - diameter
SS - Stainless Steel
GI - Galvanized Iron
1.4 | Clean-up
1 | Allow for clean-up of completed works and site upon completion. | Item | 1 |  |  |  | 0
0
| BILL No: 01 PRELIMINARIES | [5 empty] | 0
TOTAL OF BILL No: 01 - Carried over to summary
BILL No: 02
GROUND WORKS
2.1 | General
(a) Rates shall include for: leveling, grading, trimming, compacting to faces of excavation, keep sides plumb, backfilling, consolidating and disposing surplus soil.
2.2 | Site Clearing
1 | Includes clearing of all trees and bushes complete with stems, roots Flooring and the reimbursement fees if applicable. The contractor is advised to survey the construction site and ensure that all necessary works for site clearing are included and on completion of works. | Item | 1 | 0 | 0 | 0 | 0
2.3 | Excavation
Excavation shall be carried out in all type of materials and by whatever means are necessary accurately to the lines and levels shown in the approved drawing. No blasting of any kind will be permitted. Excavation for foundations and will include timbering of soil faces and dewatering. Excavation quantities are measured to the faces of concrete members. Rates shall include for dewatering, leveling, grading, trimming compacting to faces of excavation, keeping sides plumb, backfilling, consolidating and disposing surplus soil and include for all additional excavation required to place the formwork / shuttering and dewatering the trench for the required days.
1 | Excavation for Footings | m³ | 8.37 |  |  | 0 | 0
2 | Excavation for Foundation Beams | m³ | 23.82 |  |  | 0 | 0
2.4 | Back Filling up to ground level.
1 | Rates shall include for: leveling, grading, trimming and compacting as specified. | Item | 1 |  |  | 0 | 0
2.3 | Basement filling Above ground level.
1 | Back filling above ground level in 100mm thick compacted layers of approved back fill soil and disposal of any excess soil and including ramp: rates shall include for leveling, grading, trimming and compaction in 100mm layers of filled areas of excavation | m³ | 112.66 |  |  |  | 0
2.4 | Damp Proof Membrane
Cutting and laying in position heavy duty polythene sheets of gauge 500 (not less than 1.5mm thick). Rates shall include for: dressing around and sealing to all penetrations. Apply slurry type waterproofing to all surfaces of concrete below ground level in accordance with manufacturer's instructions.
1 | Damp proof membrane above lean concrete and foundation beams ( footings and tie beam) | m² | 64.1 |  |  | 0 | 0
2 | Damp proof membrane below floor slab | m² | 318.26
3 | Bituminous application to 3 sides of footings, Tie beams & all the side of columns below ground level. | Item | 1 |  |  | 0 | 0
| BILL No: 02 - GROUND WORKS | [5 empty] | 0
TOTAL OF BILL No: 02 - Carried over to summary
BILL No: 03
CONCRETE
3.1 | General
Rates shall include for cleaning, fabrication, placing, the provision for all necessary temporary fixings and supports including tie wire and other supports, laps and wastage, all reinforcement bars except 6 mm dia bars shall be of deformed high strength bars. 6 mm bar shall be round mild steel bars. Binding wire shall be of 1.6 mm or 1.4 mm soft iron wire. Reinforcement bars shall be cleaned before use i.e. should be free from rust, oil, din, or other coatings that reduces bonds, all reinforced bars and binding wires shall be stored under cover of at least 450 mm above the ground, cutting and bending according to approved manner & the approved working drawing, placing and fixing in position and binding should be as per the approved working drawing, laps in the bars shall be staggered, concrete cover for reinforcement shall not less than 50 mm for substructure, 40 mm for columns & side beams and not more than 30 mm for slab and beam bottoms.
3.2 | Lean Concrete
Lean concrete shall be 50mm thick & mix ratio shall be 1:3:6 by dry volume. Lean concrete placed at bottom of footing and foundation beam and below plinth for protection according to line and length mentioned in the approved drawing. Quantity measured to the edges of concrete foundation members. Rate shall include of placing any formwork where necessary, batching, mixing, casting in all required items pouring & compacting and curing for 3 days and removal of any formwork include for provision casting of required items & finishing after removal of formwork and additional concrete required to confirm to structural and excavated tolerances and rates shall include supply of all required works
1 | Footings, 50mm thick, | m³ | 0.65 |  |  | 0 | 0
2 | Tie Beams, 50mm thick, | m³ | 10.59 |  |  | 0 | 0
3.3 | Reinforced Concrete
3.3.1 | Foundations
1 | Footings F1, 600x600x300mm | m³ | 3.35 |  |  | 0 | 0
2 | Tie Beam, TB 200x250mm | m³ | 10.59 |  |  | 0 | 0
3.3.2 | Ground Floor
1 | Concrete columns C1, 200 x 200mm | m³ | 5.08 |  |  | 0 | 0
2 | Concrete columns C2, 200 x 200mm, (above RB) | m³ | 0.29 |  |  | 0 | 0
4 | Concrete Lintel beams, 150 x 150mm | m³ | 0.135 |  |  | 0 | 0
5 | Concrete Sill beams, 150 x 150mm | m³ | 0.19 |  |  | 0 | 0
6 | 75mm thick RC floor slab | m³ | 23.87
3.3.3 | Roof level
1 | Roof beam, RB, 200x200 | m³ | 0.33 |  |  | 0 | 0
2 | Roof beam, RB1, 300x200 | m³ | 10.54 |  |  | 0 | 0
3.4 | Formwork
(a) Rates shall include for all necessary boarding, supports, erecting, framing, temporary cambering, cutting, perforations for reinforcing bars, bolts, straps, ties, hangers, pipes and removal of formwork. All materials such as plywood, shutter oils and other items and transportation to work place and secure the formwork in highly precise manner guaranteeing straight and smooth concrete edges. Cutting, fixing, bracing and oiling according to line and length as per approved working drawings removal of it after concrete has set without damaging the concrete faces.
3.4.1 | Foundations
1 | Footings, F1 600x300mm, (50% of form work) same form work to be use balance 50% footings.) | m² | 11.16 |  |  | 0 | 0
2 | Tie Beam, TB 200x200mm, TB1 250X200mm | m² | 105.88 |  |  | 0 | 0
3.4.2 | Ground Floor
1 | Concrete columns C1, 200 x 200mm, (50% of form work) same form work to be use balance 50% column | m² | 25.42 |  |  | 0 | 0
2 | Concrete columns C2, 200 x 200mm , (50% of form work) same form work to be use balance 50% column | m² | 1.43 |  |  | 0 | 0
3.4.2 | Roof level
1 | Roof beam, RB 200x200 | m² | 4.92 |  |  | 0 | 0
2 | Roof beam, RB1 300x200 | m² | 149.26 |  |  | 0 | 0
3.4.3 | Lintel & Sill Beams
1 | Lintel beams and Sill beams, 150x150mm, (50% of form work) | m² | 2.2 |  |  | 0 | 0
3.5 | Reinforcement
GENERAL : Rates shall include for cleaning, fabrication, placing, the provision for all necessary temporary fixings and supports including tie wire and other supports, laps and wastage, all reinforcement bars except 6 mm dia bars shall be of deformed high strength bars. 6 mm bar shall be round mild steel bars. Binding wire shall be of 1.6 mm or 1.4 mm soft iron wire. Reinforcement bars shall be cleaned before use i.e. should be free from rust, oil, din, or other coatings that reduces bonds, all reinforced bars and binding wires shall be stored under cover of at least 450 mm above the ground, cutting and bending according to approved manner & the approved working drawing, placing and fixing in position and binding should be as per the approved working drawing, laps in the bars shall be staggered, concrete cover for reinforcement shall not less than 50 mm for substructure, 40 mm for columns & side beams and not more than 30 mm for slab and beam bottoms.
(b) All reinforcing bars shall be high strength bars.
3.5.1 | Footings
F1, 600X600mm
1 | Steel deformed bars, 12mm dia x 6m | Bars | 34 |  |  | 0 | 0
3.5.1 | Foundation
Tie Beam, TB, TB1 200x200, 200X250mm
1 | Steel deformed bars, 12mm dia x 6m | Bars | 157 |  |  | 0 | 0
2 | Steel ring bars, 6mm dia x 6m | Bars | 165 |  |  | 0 | 0
[6 empty] | 0 | 0
3.5.2 | Ground Floor |  |  |  |  | 0 | 0
| Concrete columns C1, 200 x 200mm, C2 200X200mm, |  |  |  |  | 0 | 0
1 | Steel deformed bars, 12mm dia x 6m | Bars | 100 |  |  | 0 | 0
2 | Steel ring bars, 6mm dia x 6m | Bars | 105 |  |  | 0 | 0
[6 empty] | 0 | 0
[6 empty] | 0 | 0
| Concrete Lintel beams, Sill beams 150 x 150mm |  |  |  |  | 0 | 0
1 | Steel deformed bars, 10mm dia x 6m | Bars | 11 |  |  | 0 | 0
2 | Steel ring bars, 6mm dia x 6m | Bars | 7 |  |  | 0 | 0
[6 empty] | 0 | 0
3.5.3 | Roof level |  |  |  |  | 0 | 0
| Roof beam, RB, 200x200, mm |  |  |  |  | 0 | 0
1 | Steel deformed bars, 16mm dia | Bars | 201 |  |  | 0 | 0
2 | Steel ring bars, 6mm dia | Bars | 142 |  |  | 0 | 0
[6 empty] | 0 | 0
3.5.3 | Floor Slab |  |  |  |  | 0 | 0
1 | Steel ring bars, 6mm dia x 6m @300 C/C BW | Bars | 227 |  |  | 0 | 0
[6 empty] | 0 | 0
3.6 | Other Concrete works.
3.6.1 | Sink cupboards
1 | Fabrication of Concrete sink cupboard at Nurse station, 2.1 Meter length and 650mm width as per drawings, Rates shall include, concrete works tiling of all surfaces, installation of ceramic laboratory sink (Cotto or equivalent) with an wall mount elbow operated faucet. And Rates shall also include all hydraulic works related to this item. Also rates shall include fixing of timber door panel and shelves. | Item | 1
2 | Fabrication of Concrete sink cupboard at Labour room, 2.1 Meter length and 650mm width as per drawings, Rates shall include, concrete works tiling of all surfaces, installation of ceramic laboratory sink (Cotto or equivalent) with an wall mount elbow operated faucet. And Rates shall also include all hydraulic works related to this item. Also rates shall include fixing of timber door panel and shelves. | Item | 1
3 | Fabrication of Concrete sink cupboard at Dirty Utility, 1.2 Meter length and 650mm width as per drawings, Rates shall include, concrete works tiling of all surfaces, installation of ceramic laboratory sink (Cotto or equivalent) with an wall mount elbow operated faucet. And Rates shall also include all hydraulic works related to this item. Also rates shall include fixing of timber door panel and shelves. | Item | 1
3 | Fabrication of Concrete sink cupboard at Tea Room, 1.2 Meter length and 650mm width as per drawings, Rates shall include, concrete works tiling of all surfaces, installation of SS sink with an wall mount elbow operated faucet. And Rates shall also include all hydraulic works related to this item. Also rates shall include fixing of timber door panel and shelves. | Item | 1
| BILL No: 03 - CONCRETE WORKS | [5 empty] | 0
TOTAL OF BILL No: 03 - Carried over to summary
BILL No: 04
MASONRY AND PLASTERING
4.1 | General
Rates shall include for: cleaning out cavities, forming rebated reveals and pointing and cleaning down to reveals where necessary; fractional size blocks, all necessary machine cutting, cutting or forming chases or edges of floor slabs, cutting or leaving holes and openings as recesses for and building in pipes, conduits, sleeves and similar as required for all trades; leaving surfaces rough or raking out joints for plastering and flashings, bedding frames or plates, building in joists, bearers or similar, temporary supports to openings, templates, reinforcement in walls and for all necessary making good. Bedding mortar and Plastering (mixing ratio 1:4 i.e. cement: sand) shall be of OPC & fine aggregate shall be imported river sand shall be approved in grading & clean from any harmful substance. Masonry work shall be done with approved Machine compact cement blocks (300X150X150) with no defects. Lay in line and length as per approved working drawing Block making (mixing ratio 1:4 i.e. cement: sand) shall be of OPC & Local sand free form salt.
floor slabs, cutting or leaving holes and openings as recesses for and building in pipes, conduits, sleeves and similar as required for all trades; leaving surfaces rough or raking out joints for plastering and flashings, bedding
Rates shall include for: 25mm groove lines on external surfaces as shown on the drawing.
4.2 | Cement block work
1 | 150mm Thick Hollow block Masonry wall for ground floor | m² | 643 |  |  | 0 | 0
4.3 | Plastering
GENERAL: Interior and Exterior: Plaster All masonry wall have smooth finishing of 18 mm thick cement plastering with mix ratio 1:4 (i.e. cement: River Sand), plastering material shall be of OPC & fine aggregate shall be imported river sand shall be approved in grading & clean from any harmful substance. Plastic net should be provided wherever concrete surface and masonry meets, and cracks are unacceptable. Regular curing up to 7 days must be done, edges of doors, windows and ventilators included.
1 | Interior and Exterior plaster 18mm thick | m² | 1286 |  |  | 0 | 0
| BILL No: 04 - MASONRY AND PLASTERING | [5 empty] | 0
TOTAL OF BILL No: 04 - Carried over to summary
BILL No: 05
ROOFING
5.1 | General
(a) Rates shall include for: fair edges, dressing over angel fillets, turning into grooves, all other labors, circular edges, nails, screws and other fixings and laps.
(b) Rates shall include to apply Wood preservative to all the surface of timbers (Roof structure).
(b) Rates shall include to remove existing end cap, fascia board and necessary roofing sheets and necessary works to connect new roof to existing roof.
5.2 | Roof Coverings
1 | Roofing sheets: Blue scope steel international limited MSP, Total coated thickness minimum 0.42mm thick - Aqua marine or equivalent for Main building and connection area. | m² | 410.66 |  |  |  | 0
0
5.3 | Capping and Flashings | [5 empty] | 0
1 | Ridge Capping: Blue scope steel international limited MSP, Total coated thickness minimum 0.42mm thick- Aqua marine or equivalent | m | 25.5 |  |  | 0 | 0
2 | End Capping: Blue scope steel international limited MSP, Total coated thickness minimum 0.42mm thick- Aqua marine or equivalent | m | 34.8 |  |  | 0 | 0
3 | Flashing: Blue scope steel international limited MSP, Total coated thickness minimum 0.42mm thick- Aqua marine or equivalent | m | 11.2
[6 empty] | 0 | 0
5.4 | Gutter |  |  |  |  | 0 | 0
| (a) MSP Color bond flat sheet gutter 200X200mm, Total coated thickness minimum 0.42mm thick, including framing, and supports, straps, brackets, clips, stop ends, overflow, downpipe outlets, mesh flashings and all fixings and fastenings. |  |  |  |  | 0 | 0
1 | GUTTER: Blue scope steel international MSP- Aqua marine or equivalent | m | 51 |  |  | 0 | 0
[6 empty] | 0 | 0
5.5 | Down Pipes |  |  |  |  | 0 | 0
1 | 75 mm dia uPVC down pipes including bends, junctions, straps, brackets, clips, roof drain strainer and all fixings. | m | 87.6 |  |  | 0 | 0
0
5.7 | Roof Structure
1 | (a) Rates shall include for: all labor in framing, notching and fitting around projections, pipes, light fittings, hatches, grilles and similar and complete with cleats, packers, wedges and similar and all nails and screws. (b) Rates includes to applying solignam wood preservative oil to all the surface of roof structure. (c) Rates include to fixing galvanized bolt with washers and nuts as show on the drawings.
1 | Timber Truss as per drawings | No | 16 |  |  | 0 | 0
1 | Timber Ridge beam 50 X 150mm | m | 2.8 |  |  | 0 | 0
2 | Timber rafters 50 X 150mm | m | 11.2 |  |  | 0 | 0
3 | Timber purling 70 X 50mm with purling support | m | 636 |  |  | 0 | 0
4 | Timber purling 50 X 50mm | m | 28 |  |  | 0 | 0
5 | Timber fascia board 25 X 250mm | m | 86 |  |  | 0 | 0
6 | Applying Solignum wood preservative or equivalent for all roof structure | item | 1 |  |  | 0 | 0
5.8 | Roof Insulation |  |  |  |  | 0 | 0
1 | 50mm thick Mineral wool installation with both side reflective foil on Fixed to underside of roofing with 12.5X12.5mm plastic mesh, Connection and edges of the foil to be sealed properly with a approved tape from consultant. | m² | 410.66 |  |  | 0 | 0
[6 empty] | 0 | 0
[6 empty] | 0 | 0
[6 empty] | 0 | 0
| BILL No: 05 - ROOFING | [5 empty] | 0
TOTAL OF BILL No: 05 - Carried over to summary
BILL N0: 06
DOORS AND WINDOWS
6.1 | General
Aluminum Doors and windows, Fabricate and fix in position the aluminum doors and window frame - aluminum doors and window (white powder coated, 60-80 micron, 1.5mm profile thickness) using recommended material with specified fixtures as shown in approved working drawings and installation should be as per technical specifications. Rates shall include for locks, latches, closures, push plates, pull handles, bolts, kick plates hinges, screws, washer and all door and window hardware and these materials should be of ss steel according to drawing and of superior quality.
(a) All door and window frames and panels shall be as specified in the drawing
(b)All glass should be a frosted.
6.2 | Door / Windows units
1 | D1, Timber Door 2150X1900mm with panels as per drawings | no | 1
2 | D2, Timber Door 2150X1350mm with panels as per drawings | no | 3
3 | D3, Aluminum Door 2150X1800mm with panels as per drawings | no | 1
4 | D4, Timber Door 2150X900mm with panels as per drawings | no | 1
5 | D5, Timber Door 2150X900mm with panels as per drawings | no | 4
6 | D6, Decorative Solid Timber Door 2150X900mm with panels as per drawings | no | 10
5 | W1, Aluminum 60-80 Micron, white powder coated window 1700x1300mm with panels as per drawings | no | 11
5 | W2, Aluminum 60-80 Micron, white powder coated window 1700x675mm with panels as per drawings | no | 2
6 | V1, Aluminum 60-80 Micron, white powder coated window 500x675mm with panels as per drawings | no | 10
6.4 | Window Curtains
Supply and installation of window curtains for following doors, quality of window curtain should be sun protected medium quality, Size of finished curtain should be 2.4X2.2meter for W1 windows and 2.4X1.575meter for W2 Windows, Rates should be complete installation of curtain with railing.
1 | W1 windows | No | 9
2 | W2 windows | No | 2
6.5 | BED SIDE CURTAINS
Supply and complete installation of Hospital type bed side curtain including railling.
1 | Genetal ward ( 5bed) | Item | 5
2 | Pediatric Ward ( 4bed) | Item | 2
3 | Gynee Ward ( 5bed) | Item | 5
5 | Labour room entrance area | Item | 1
6.6 | Nurse station Counter
1 | Fabrication of Nursing counter as per drawings | No | 1
BILL N0: 06 - DOORS AND WINDOWS
TOTAL OF BILL No: 06 - Carried over to summary
BILL N0: 07
TILING
7.1 | General
Prepare surface for approved bedding tiles with reach bedding materials as per the technical specifications & approved working drawings, fix tiles with ct grout in a precise manner to maintain correct alignment, applying tile grout and wiping any excess grout to ensure the required standards of finished works. Rates shall include for: fixing, bedding, grouting, and pointing materials; making good around pipes, sanitary fixtures, and similar; cleaning down and polishing any other similar works to ensure the required finish. All tiles shall be White ceramic / Homogeneous or equivalent.
7.2 | Floor finish
7.2.1 | 300x300 skid resistant White Ceramic floor tiles,
1 | Ground Floor, General area floor tiles | m² | 288.74
2 | Ground Floor, Toilet area floor tiles | m² | 29.52
7.3 | Wall finish
7.3.1 | 300x600 mm glazed white ceramic wall tiles,
1 | Gynee Ward, 1.8M from FFL | m² | 46.71
2 | Dirty Utility, 1.8M from FFL | m² | 15.77
3 | Pediatric Ward, 1.8M from FFL | m² | 39.06
4 | Labour Room, 2.4M from FFL | m² | 44.82
5 | Dirty utility at Labour room, 2.4M from FFL | m² | 14.2
6 | Store at Labour room, 2.4M from FFL | m² | 19.48
7 | Nurse Station, 1.8M from FFL | m² | 13.68
8 | Tea Room, 1.8M from FFL | m² | 18.93
9 | General Ward, 1.8M from FFL | m² | 38.16
10 | 150mm height tile boarder, white ceramic wall tile, | M | 48
7.3 | Toilet Wall finish
7.3.1 | 300x600 mm glazed white ceramic wall tile,
1 | Toilet wall finish, 2.4 Meter from Floor finish level (General ward toilet area) | m² | 46.19
2 | Toilet wall finish, 2.4 Meter from Floor finish level (Labour room toilet) | m² | 16.84
3 | Toilet wall finish, 2.4 Meter from Floor finish level (Nurse toilet) | m² | 15.4
4 | Toilet wall finish, 2.4 Meter from Floor finish level (Staff toilet) | m² | 19
5 | Toilet wall finish, 2.4 Meter from Floor finish level (Pediatric ward toilet) | m² | 18.28
6 | Toilet wall finish, 2.4 Meter from Floor finish level (Gynee ward toilet) | m² | 18.28
BILL No: 7 - TILING
TOTAL OF BILL No: 7 - Carried over to summary
BILL No: 8
CEILINGS
8.1 | Interior Ceilings
Interior ceiling consist of GI frame with Gypsum board suspended ceiling, including framing beading nails and screws as per manufactures instruction.
1 | Extension building | m² | 319.33
8.2 | Exterior Ceilings
Exterior ceiling consist of 6mm thick M board suspended ceiling, including framing beading nails and screws. Grid of the frame to be 600 X 600 with timber supports to roof structure at every 1200 mm on the main entrance ceiling & 600X900 mm at eaves of roof ceiling, timber framing and supports shall 50 x 50mm size shall be seasoned red meranti timber as per given drawing.
1 | Ground floor | m² | 66.78
BILL N0: 8 CEILINGS
TOTAL OF BILL No:8 - Carried over to summary
BILL No: 9
PAINTING
9.1 | General
Exterior wall shall be of 1 coat of oil based textured paint and 2 coats of Sigma weather bond paint ( white, oil based ) over 1 coat of oil based sealer ( white) or equivalent (according to technical specifications or approved drawings). Erection of scaffolding, preparing working platforms, applying sealer and two coats of paint as specified in the working drawings. Removal of scaffolding if any after completion of work. Rates shall include for: the provision, erection and removal of scaffolding, preparation, rubbing down between coats and similar work, the protection and/or masking floors, fittings and similar work, removing and replacing door and window and including soffits and sides of beams.
Interior wall shall be of 2-3 coats over 1 coat of water based sealer. Rates includes Erection of scaffolding, preparing working platforms, applying sealer and two coats of paint as specified in the working drawings. Removal of scaffolding if any after completion of work. Rates shall include for: the provision, erection and removal of scaffolding, preparation, rubbing down between coats and similar work, the protection and/or masking floors, fittings and similar work, removing and replacing door and window and including soffits and sides of beams.
Exterior & Exterior Ceiling (interior and exterior) shall be of 2 coats of (bodelac 9000) high gloss wood paint over 1 coat of wood primer (bodelac 9000 undercoat) or equivalent. Erection of scaffolding, preparing working platforms, applying sealer and two coats of paint as specified in the working drawings. Removal of scaffolding if any after completion of work. Rates shall include for the provision and removal of scaffolding, preparation, rubbing down between coats and similar work, the protection and or masking floors fittings and similar work removing and replacing door window furniture.
All painting work shall be carried in accordance with the Specifications
9.2 | Wall painting
1 | External Plaster surface of walls (with texture) as per specification given. | m² | 329.76
9.3 | Interior Ceiling painting
1 | Interior Ceiling painting as per specification given. | m² | 956.27
9.3 | Exterior ceiling painting
1 | Exterior Ceiling painting as per specification given. | m² | 53.82
BILL No: 9 - PAINTING
TOTAL OF BILL No: 9 - Carried over to summary
BILL No: 10
ELECTRICAL INSTALLATIONS
10.1 | General
(a) Rates shall include for: screws, nails, bolts, nuts, standard cable fixing or supporting clips, brackets, straps, rivets, plugs and all incidental accessories
(b) Rates for work in trench shall include for: excavation, maintaining faces of excavations, backfilling, compaction, appropriate cable covers, warning tape and disposal of surplus spoil
(c) Rates shall include for electrical conduits, fittings, equipment and similar all fixings to various building surfaces
(d) Each Light/ light fixture and its switch is measured as one one point; similarly each fan or each socket outlet is measured as one point;
(e) Rates shall include for supply and complete installation
10.2 | Mains connection
1 | Main connection: Rates shall include for screws, nails, bolts ,nuts, standard cable, fixing or supporting clips, brackets, straps, rivets, plugs and all incidental accessories. Rates shall including for electrical conduits, fittings, equipment and similar items. Three - PHASE CABLE WIRING TO D-BOARD: All necessary work in trench shall include for excavation, maintaining faces of excavations, backfilling, compaction, appropriate cable covers warning tape and disposal of surplus soil supply and laying of the cable in according to Maldives electricity bureau. ( 16mm2 4-Core Cable, Approved by respective Authorities, GI pipe, warning tape), contractor has to measure cable length from site. ( connect existing building) | no | 1
10.3 | Electrical Boards
1 | Three phase electrical distribution board (wall embedded) with one Meter: Supply and installation of D-Board . Rates Shall include all required Brackets and other electrical appliance as per drawings and Maldivian Regulations ( wall embedded ) Meter to be cover with whether proof box. All the light circuit should be one DB Sockets to be one DB. | no | 2
10.4 | Electrical wiring
Three phase Electrical wiring with copper conductor cable in conduits in walls and in casing on soffits of slab as specified to:
1 | Wiring with 2.5 mm² cable to 1x13 Amp Power points | points | 8
2 | Wiring with 2.5 mm² cable to 2 x 13 Amp Power points | points | 32
3 | Wiring with 2.5 mm² cable to 1 x 15 Amp Power points | points | 1
4 | Wiring with 2.5 mm² cable to 1 x 15 Amp Power points (for AC) | points | 7
5 | Wiring with 2.5 mm² cable to lights and fan | points | 83
10.5 | Lighting / Fan
1 | Ceiling embedded down light 200mm dia with 13W LED bulb, (Philips) E27, Cool day light, Total lumen 1400. or equivalent | no | 59
3 | LED Emergency light ( 2 hours Battery charge) | no | 5
4 | Whether proof ceiling mount light with with 13W LED bulb, (Philips) E27, Cool day light, Total lumen 1400, | no | 8
5 | Ceiling Fan 1400mm dia, USHA or equivalent | no | 16
10.6 | Socket outlets
(a) All socket outlets shall be "Legrand" or equivalent.
1 | 1x13Amp wall Socket outlet, 100mm below ceiling | no | 8
2 | 1x13Amp wall Socket outlet, 600mm below ceiling | no | 1
5 | 2x13Amp wall Socket outlet, 600mm above floor level | no | 32
3 | 1x15Amp wall Socket outlet, 600mm above floor level | no | 1
4 | 1x15Amp wall socket outlet, for AC | no | 7
10.7 | Light switches
(a) All light switches shall be "Legrand" or equivalent. Each light should be control by one switch.
1 | One gang switch | no | 20
2 | Two gang switch | no | 4
3 | Three gang switch | no | 5
4 | Four gang switch | no | 4
5 | Out door photo cell switch | no | 4
6 | Fan controller | no | 16
BILL No: 10 - ELECTRICAL INSTALLATIONS
TOTAL OF BILL No: 10 - Carried over to summary
BILL No: 11
HYDRAULICS & DRAINAGE
11.1 | Hydraulics
11.1.1 | General
(a) Rates shall include for excavation, laying pipes and backfilling trenches, maintaining faces of drainpipe trenches and pits, backfilling, disposal of surplus soil, bends, junctions, reducers, expansion joints brackets, joints, straps, hangers, screws, nails and fixing complete, and all joints and other incidental material, All Pipes and fittings area high pressure uPVC pipes
fixing complete, including cutting and forming holes; excavating, laying pipes and backfilling trenches.
(b) All pipe work shall be uPVC.
11.1.2 | Ground water supply pipe work
1 | Completion of pipe works and Connect ground water supply pipe work to existing system. | no | 1
11.1.3 | Fresh water supply pipe work
1 | Completion of pipe works and Connect Fresh water supply pipe work to existing system. | no | 1
11.1.4 | Rain water supply pipe work
1 | Completion of pipe works and Connect rain water supply pipe work to existing system. For Nurse station sink | no | 1
11.1.5 | Sanitary fixtures & accessories
Sanitary fixtures & Accessories: Sanitary fixtures complete including brackets, flush pipes, valves, overflows, plugs and washers, as specified. All the WC should be anti bacterial glazing.
1 | Water closet (American Standard, Flexio model no: TF-2530) or equivalent, (dual top flush) | no | 7
2 | Wash basin with half pedestal (Cotto) or equivalent | no | 7
3 | Floor drain with gully & water trap. | no | 7
4 | Water tap for wash basin , ( Cotto) or equivalent | no | 7
5 | Muslim Shower with Stop valve, ( Cotto) or equivalent | no | 7
6 | Stop Valves, ( Cotto) or equivalent | no | 34
7 | Wall cabinet | no | 7
8 | Tap , ( Cotto) or equivalent | no | 7
9 | Head Shower with valve , ( Cotto) or equivalent | no | 7
10 | Hand Shower with valve , ( Cotto) or equivalent | no | 7
11.2 | Drainage
11.2.1 | General
(a) Rates shall include for: excavation, maintaining faces of drain pipe trenches and pits, backfilling, disposal of surplus spoil; bends, junctions, reducers, expansion joints and all joints and other incidental materials.
(b) All pipe work shall be UPVC
11.3 | Pipe work
1 | Completion of pipe works and Connect Waste disposal pipe 75mm dia UPVC to existing system. | Item | 1
2 | Completion of pipe works and Connect Sewer pipe 100mm dia UPVC to existing system. | Item | 1
BILL No: 11 - HYDRAULICS & DRAINAGE
TOTAL OF BILL No: 11 - Carried over to summary
BILL No: 12
AIR CONDITIONING SYSTEM
12.1 | General
Design, supply and complete installation of indoor and out door unit, with 40ø drop in water (type) 25ø extended as Cd drop in 32 flex conduit 18ø Cd drain (typ0 run above FC insulated, CU1/3 48,000 BTU/HR, all AC unit is DAIKIN VRV IV digital wired thermostat or equivalent (INVERTER TYPE).
(b) All the Air conditions are Inverter type, DIKIN or equivalent brand
Following rooms should be installed AC,
12.2 | Air Condition
1 | Labour room, 19000Btu, Ceiling cassette with wired remote | Item | 2
2 | Pediatric Ward, 19000Btu, Ceiling cassette with wired remote | Item | 2
3 | Gynee Ward, 24000Btu, Ceiling cassette with wired remote | Item | 2
| BILL No: 12 -AIR CONDITIONING SYSTEM | [5 empty] | 0
TOTAL OF BILL No: 12 - Carried over to summary
BILL No:13
TENDERER'S ADJUSTMENTS
(a) Provide detail description of work items under each bill and insert extra pages if required.
13.1 | Additions
1 | PRELIMINARIES, Bill no. 01
2 | GROUND WORKS, Bill no. 02
3 | CONCRETE, Bill no. 03
4 | MASONRY AND PLASTERING, Bill no. 04
5 | ROOFING, Bill no. 05
6 | DOORS AND WINDOWS, Bill no. 06
7 | TILING, Bill no. 07
8 | CEILINGS, Bill no. 08
9 | PAINTING, Bill no. 09
10 | HYDRAULICS & DRAINAGE, Bill no. 10
11 | ELECTRICAL INSTALLATIONS, Bill no. 11
12 | RENOVATION WORKS, Bill no. 12
13 | TENDERER'S ADJUSTMENTS, Bill no. 13
ADDITIONS TOTAL
13.2 | Omissions
1 | PRELIMINARIES, Bill no. 01
2 | GROUND WORKS, Bill no. 02
3 | CONCRETE, Bill no. 03
4 | MASONRY AND PLASTERING, Bill no. 04
5 | ROOFING, Bill no. 05
6 | DOORS AND WINDOWS, Bill no. 06
7 | TILING, Bill no. 07
8 | CEILINGS, Bill no. 08
9 | PAINTING, Bill no. 09
10 | HYDRAULICS & DRAINAGE, Bill no. 10
11 | ELECTRICAL INSTALLATIONS, Bill no. 11
12 | AIR CONDITIONING SYSTEM, Bill no. 12
13 | TENDERER'S ADJUSTMENTS, Bill no. 13
OMISSIONS TOTAL
BILL No: 14 - TENDERER'S ADJUSTMENTS
TOTAL OF BILL No: 14 - Carried over to summary