## Cover
BILL OF QUANTITIES-CENTRE FOR HOLY QURAN BUILDING-(FUVAHMULAH CITY)

## Summary
BILL OF QUANTITIES
FUVAHMULAH CITY CENTRE FOR HOLY QURAN BUILDING
SUMMARY
ITEM CODE | DESCRIPTION | AMOUNT (MVR)
1 | BILL No: 01 PRELIMINARIES & GENERAL ITEMS | MVR.
2 | BILL No: 02 EARTHWORKS | MVR.
3 | BILL No: 03 CONCRETE WORKS | MVR.
4 | BILL No: 04 MASONRY AND PLASTERING | MVR.
5 | BILL No: 05 DOORS AND WINDOWS | MVR.
6 | BILL No: 06 FINISHES | MVR.
7 | BILL No: 07 METAL & BUILDING FACADE WORKS | MVR.
8 | BILL No: 08 ELECTRICAL INSTALLATION | MVR.
9 | BILL No: 09 HYDRAULIC & DRAINAGE | MVR.
10 | BILL No: 10 ROOFING & CEILING WORKS | MVR.
11 | BILL No: 11 BOUNDARY WALL | MVR.
12 | BILL No: 12 ADDITION & OMISSION | MVR.
GRAND TOTAL |  | MVR.
| GST 6% | MVR.
GRAND TOTAL WITH GST |  | MVR.

## BOQ
BILL OF QUANTITIES
GENERAL REQUIREMENTS
Item | Description | Unit | Qty. | Rate | Amount
1 | PRELIMINARIES & GENERAL ITEMS
General Notes :
The General Contractor is to provide any sum he considers necesssary in complying with the following requirements and terms. The monetary value of any item which is left unpriced shall be deemed to have been included in the rates of each item of work in the Bill of Quantities.
The Contractor shall be deemed to have satisfied himself as to the correctness and sufficiency of his tender for the works and of the rates and prices stated in the priced Bill of Quantities, which rates and prices shall be inclusive of all ancillary and other works and expenditure whether separately or specifically mentioned or described in the Contract Documents or not, which are either indispensably necessary to carry out and bring completion the works described in the Contract Documents or which may continently become necessary to overcome difficulties’ before completion.
Where any clause or item in these Bills of Quantities is not priced, it shall be deemed that the cost of such clause or item has been allowed elsewhere within these Bills of Quantities. No subsequent claim against such item or clause will be considered.
The Bill of Quantities are prepared and grouped in sections. Within each section the items are set out in trade order. The General Contractor is requested to check the number of pages of the Bill of Quantities and if any page is missing or duplicating or if any figure is indistinctive, he shall notify the Project Manager who will rectify the matter. No claims for loss consequent upon the General Contractor's failure to observe this Clause will be considered.
“Approved equivalent” shall mean material, product, component or assembly having a similar standard of quality and identical level of performance in all respect of the materials and/or product specified. The contractor shall ensure such instruction adhered when submitting the sample for approval. Any sub standard materials and performance will be subjected to a cost reduction by Engineer.
Wherever the term "Ditto" appears in the Bill of Quantities, the item concerned will be interpreted in the context of the preceding items. The term may refer to a single word or phrase.
Wherever the term "Allow" occur in the Generally and Preliminaries, the General Contractor shall provide cost/price on such items. The cost / price indicated on such items will be at the General Contractor's risk and no adjustment in relation thereto will be made at the Final Account, except where such adjustment is expressly provided for in the Conditions of Contract. In the absence of any price against such items, the cost of such items will be deemed to be included on the other rates contained in the Bill of Quantities.
Wherever the term "Provisional Sum" occur in the Main Works, the General Contractor shall provide cost on such items. The cost indicated on such items will be subject to remeasurement based on the actual quantity installed. Provisional Sums may be used in whole or in part as directed in writing by the Project Manager. The balance shall be deductible from the Contract Price.
All items in the Bill of Quantities shall be priced in detail not grouped together as total prices for any trades or sections.
The items of work and corresponding quantities indicated in the Bill of Quantities should remain unchanged.
The General Contractor shall be deemed to have taken into account all possible inclement weather when preparing his Bid and shall not be entitled to extra payment by reason of the occurrence or effect of excessive wind, typhoon or other meteorogical phenomena.
The General Contractor shall be responsible for checking all drawings issued to him and if he finds discrepancies in the drawings he shall, before proceeding with the works, inform the Engineer of such discrepancies and the Engineer's ruling shall be taken as final. No claims by the Contractor for any extra costs incurred as a result of discrepancies in the Contract Drawings will be entertained if he fails to inform the Architect of such discrepancies before proceeding with the Works.
The rates and prices inserted shall be deemed to have allowed for compliance with the above stipulations and other documents forming part of the Contract. All rates and prices entered against items measured and described in the Bills of Quantities shall be for the full inclusive value of the finished work described or shown on the Drawings or stipulated in the Specifications.
The whole cost of complying with the provisions of the Contract shall be included in the items provided in the priced Bill of Quantities, and where no items are provided but required for completion of contract works, the cost shall be deemed to be distributed among the rates and prices entered for the related item of work.
SITE MANAGEMENT, MOBILIZATION & DEMOBILIZATION
1.1 | Allow for all on and off site management cost such as employ skilled individuals for site operations,provide and maintain site office accommodation facilities to staff and labours and all other relevant cost which associated with project management should consider under this item. Establishment of Transportation and establishing of all personnel ,plants & machineries, tools, equipments, materials and all other necessary items for the execution of the 'work. | item | 1
GENERAL CLEAN-UP
1.2 | Daily removal of debris and unnecessary materials from the project site to the dump site 'area as designated by the Engineer. The General Contractor shall allow all costs for proper housekeeping of the project site at all times. Making good of the compacted areas during final completion. | Item | 1
TEMPORARY FENCING, BARRIERS AND GATES
1.3 | Maintenance of temporary fencing, barriers and gates | Item | 1
DRAWINGS
1.4 | The contractor shall provide all "As-built" drawings and operation and maintenance manuals. - 1 set hard copy original and soft copy for arhcitectural & civil works (with complete product specs, origin, supplier name and details) - 1 set hard copy original and soft copy for services | Item | 1
OTHER RELATED CHARGES
1.5 | Notwithstanding the above Method Related charges, the tenderer is to insert fully described items to cover any other Method Related charges he may deem necessary. The tenderer shall distinguish between those charges which are “Fixed” and those that are “Time related” | Item | 1
BILL No: 01 PRELIMINARIES & GENERAL ITEMS
TOTAL OF BILL No: 01 - Carried over to summary
2 | EARTHWORKS
(a) Cost to include supply of material , labour , tools, & equipment, scaffolding, consumables (nails,screws,bolts,nuts,washer,etc.), cutting & forming, technical supervision and all other incidentals necessary to complete the work all in accordance with plans & specification.
(b) Rates for demolishing existing structure shall include; breaking up and pulling down of structures and its associated substructure, and removing all incidental debris, cleaning and stacking materials required for making good, casing, covering up and protecting works to be retained or left intact, carrying out the works in sequence or phases; including piecemeal works.
(c) Rates for setting aside for re-use shall include cleaning, stacking, protecting and dispatching from, and the subsequent returning to site as required.
(d) Rates for cutting out existing structures shall include; using chisels, sledge hammers, pneumatic tools, flame cutters, diamond cores and other equipments/processes of various descriptions in cutting openings, quoining up jambs, forming recessed reveals, toothing and bonding, preparing thresholds and cut edges, providing necessary safety and security measures, installing temporary supports as required, cleaning and stacking materials required for making good, removing all debris from site
(e) All the works in this section shall be carried out as directed by the Engineer to his approval.
(f) Clearing site is measured area on plan
(g) Unless otherwise described in the Bills of Quantities, excavation shall be deemed to commence at existing ground level.
(h) Rates for excavation shall include for: leveling, grading, trimming, compacting to faces of excavation, keep sides plumb, backfilling, consolidating, additional working space and disposing surplus soil.
(i) Rates for filling/backfilling shall include; spreading, levelling and compacting, decrease in bulk volume.
(j) Ground needs to be compacted to the density required by the Engineer
SITE CLEARANCE
2.1 | Clear and level site including removing growth of every description and debris from site where directed. Rate shall be include for cutting and removing of earth to get the finished ground level. Rate to include for removal of all existing soil piles off the site, clearing site vegetation, remove all bushes, roots and stumps. All debris should be transported off site and dumped at a location as per Engineer's instructions. | Item | 1
2.2 | EXCAVATION WORKS
Excavation for:
2.2.1 | Footings,Tie beams,coulms below ground,Lift and staircase | m3 | 159.4
2.4 | BACKFILLING
2.4.1 | Compacted earth filling below ground & under the slab | Item | 1
2.5 | Damp-Proofing
2.4.1 | DMP under the footings and tie beams as per the drawing | m2 | 271.38
BILL No: 02 EARTHWORKS
TOTAL OF BILL No: 01 - Carried over to summary
3 | CONCRETE WORKS
(a) Rates shall include for: placing in position; making good after removal of formwork, mortar touch up to all concrete and casting in all required items; additional concrete required to conform to structural and excavated tolerances.
(b) Concrete is measured net without deduction for the volume of reinforcement.
(c) All concrete admixtures shall be administered in accordance with manufacturer's recommendations.
(d) Mix ratio for reinforced concrete shall be 1:2:3 and lean concrete shall be 1:3:6 by volume
(e) Rates for concrete shall include; mixing, depositing, hoisting or pumping and placing in position, compacting by suitable means, packing and tampering around reinforcement including mechanical vibration, curing and protection, removing or cutting rebates, grooves, chases, mortises and the like, including making good after removal of formwork and casting in all required items, additional concrete required to place the formwork and to conform to structural and excavated tolerances.
(f) Quantity is measured to the edges of concrete foundation members. Rates shall be inclusive for any additional concrete required to place the formwork.
(g) No allowance has been made in the weight of steel reinforcement for rolling margin, tying wires, spacers, chairs and weight of weld etc
(h) Rates for bar reinforcement shall include; allowance for rolling margin, weight of welds and wastage, cutting to length and fabricating including bending to various bend and radii, placing in position, holding and supporting, providing and tying with galvanised steel wire at all intersections, providing and seating of spacer blocks and chairs, providing all necessary laps, bends and anchorages, cleaning by wire brushing.
(i) Rates for formwork shall include for: all necessary boarding, supports, erecting, framing, temporary cambering, cutting, perforations for reinforcing bars, bolts, straps, ties, hangers, pipes and removal of formwork.
(j) Rates for concrete shall include all concrete test according to the engineers instructions.
3.1 | LEAN CONCRETE
75mm thick lean concrete ( 1:3:6) mixing ratio
3.1.1 | Below ground Strip Foundation and foundation beams | m3 | 7.65
3.2 | REINFORCED CONCRETE
3.2.1 | BELOW GROUND LEVEL
(a) | Footings -(F1-F3) | m3 | 33.2
(b) | Tie Beams-(TB) | m3 | 25.4
(c) | Column-(C1) | m3 | 1.18
(d) | Stair starter & Lift wall | m3 | 2.28
3.2.2 | GROUND FLOOR
(a) | Column-(C1) | m3 | 7.9
(b) | First floor Beam(s) & Ground Slab | m3 | 75.8
(c) | Staircase & Lift wall | m3 | 4.12
3.2.3 | FIRST FLOOR
(a) | Column-(C1) | m3 | 7.9
(b) | Roof level Beam(s) &1st Slab | m3 | 75
(c) | Staircase & Lift wall | m3 | 6.97
3.2.4 | SECOND FLOOR
(a) | Column-(C1) | m3 | 7.9
(b) | Roof level 2 Beam(s) & Roof Slab | m3 | 28.91
3.3 | FORM WORK
3.3.1 | BELOW GROUND LEVEL
(a) | Footings -(F1-F3) | m2 | 76.7
(b) | Tie Beams-(TB) | m2 | 186.6
(c) | Column-(C1) | m2 | 17.9
(d) | Stair starter & Lift wall | m2 | 33.25
3.3.2 | GROUND FLOOR
(a) | Column-(C1) | m2 | 118.8
(b) | First floor Beam(s) & Ground Slab | m2 | 258.6
(c) | Staircase & Lift wall | m2 | 58.2
3.3.3 | FIRST FLOOR
(a) | Column-(C1) | m2 | 118.8
(b) | Roof level Beam(s) &1st Slab | m2 | 650.7
(c) | Staircase & Lift wall | m2 | 100.2
3.3.4 | SECOND FLOOR
(a) | Column-(C1) | m2 | 55.4
(b) | Roof level 2 Beam(s) & Roof Slab | m2 | 282.7
3.4 | REINFORCEMENT
3.4.1 | BELOW GROUND LEVEL
3.4.1.1 | Footings -(F1-F3)
(a) | T12 mm Ø | kg | 1381.7
3.4.1.2 | Tie Beams-(TB)
(a) | T20 mm Ø | kg | 4958
(b) | R6 mm Ø | kg | 643.8
3.4.1.3 | Column-(C1)
(a) | T16 mm Ø | kg | 389.7
(b) | R6 mm Ø | kg | 114.9
3.4.1.4 | Stair starter & Lift wall
(a) | T12 mm Ø | kg | 57.8
(b) | T10 mm Ø | kg | 72.8
3.4.2 | GROUND FLOOR
3.4.2.1 | Column-(C1)
(a) | T16 mm Ø | kg | 974.3
(b) | R6 mm Ø | kg | 287.2
3.4.2.2 | First floor Beam(s) & Ground Slab
(a) | T20 mm Ø | kg | 479.8
(b) | T16 mm Ø | kg | 2606.2
(c) | R6 mm Ø | kg | 1185.4
3.4.2.3 | Staircase & Lift wall
(a) | T12 mm Ø | kg | 101.33
(b) | T10 mm Ø | kg | 103.7
3.4.3 | FIRST FLOOR
3.4.3.1 | Columns
(a) | T16 mm Ø | kg | 974.3
(b) | R6 mm Ø | kg | 287.2
3.4.3.2 | Roof level Beam(s) &1st Slab
(a) | T16 mm Ø | kg | 2115
(b) | T10 mm Ø | kg | 6317.2
(c) | R6 mm Ø | kg | 473.5
3.4.3.3 | Staircase & Lift wall
(a) | T12 mm Ø | kg | 202.67
(b) | T10 mm Ø | kg | 138.27
(c)
3.4.3 | SECOND FLOOR
3.4.3.1 | Columns
(a) | T16 mm Ø | kg | 303.1
(b) | R6 mm Ø | kg | 71.8
3.4.3.2 | Roof level 2 Beam(s) & Roof Slab
(a) | T16 mm Ø | kg | 969.2
(b) | T10 mm Ø | kg | 3124.6
(c) | R6 mm Ø | kg | 191.5
3.5 | ENTERANCE STEPS
4.3.1 | Concrete entereance steps | Item | 1
4.3.1 | Concrete Entrance Ramp works | Item | 1
BILL No: 03 CONCRETE WORKS
TOTAL OF BILL No: 03 - Carried over to summary
4 | MASONRY AND PLASTERING
(a) Rates shall include for: cleaning out cavities, forming rebated reveals and pointing and cleaning down to reveals where necessary; fractional size blocks, all necessary machine cutting, cutting or forming chases or edges of floor slabs, cutting or leaving holes and openings as recesses for and building in pipes, conduits, sleeves and similar as required for all trades; leaving surfaces rough or raking out joints for plastering and flashings, bedding
frames or plates, building in joists, bearers or similar, temporary supports to openings, templates, reinforcement in walls and for all necessary making good.
(b) Blocks shall be of standard quality with no defects and sample shall be submitted for approval of the Consultant.
(c) Bonding mortar shall be used immediately after mix, and mixed mortar left for more than one hour shall be rejected.
(d) The thickness of joints shall not exceed 10 mm and the joints shall be rated (13 mm dup.) when the mortar is still floor, so as to provide for proper bond for the plaster. Any mortar which falls on the floor from this joints or removed due to raking of joints shall not be reused.
(e) The blocks shall be free from excessive amounts of salt or other impurities and shall be inspected and approved by the Consultant.
(f) Vertical and horizontal joint of blocks shall be filled completely and suitable with mortar on line shall not be moved or rearranged. Joint and surface of block of exposed finished block wall shall be cleaned immediately after joint is filled.
Plastering
(g) The thickness stated for plastering and backings are nominal. Allowance shall be made for any dubbing required to achieve the designed thickness.
(h) All masonry walls shall have smooth finished cement plaster on both sides with a surface setting coat of neat cement applied within an hour of the completion of rendering.
Water proofing
(i) Rates for waterproofing system shall include for screeding, dressing around and into pipes and outlets, and or providing the necessary agreed (accepted local) years guarantee for workmanship and materials and testing by flooding.
(j )Rate for damp proof membrane shall include for laying, dressing around, sealing all penetration and laps.
4.1 | BRICK WORK
100mm thick masonry Hollow block wall,
4.1.1 | Below the ground level | m2 | 95.4
4.1.2 | GROUND FLOOR
| External wall-150mm hollow block | m2 | 228.19
| Internal wall -150mm hollow block | m2 | 250.8
4.1.2 | FIRST FLOOR
| External wall-150mm hollow block | m2 | 247.1
| Internal wall -100mm hollow block | m2 | 189.9
4.1.2 | TERRACE FLOOR
| External wall-150mm hollow block | m2 | 114.6
| Internal wall -100mm hollow block | m2 | 34.2
4.2 | PLASTERING
4.2.0 | GROUND FLOOR
4.2.1 | External plastering 20mm thk. (10+10mm) 2 coats Plain Cement Plaster, 1:4 cement to river sand mix ratio on External surface with waterproofed prime plaster | m2 | 237.32
4.2.2 | Internal plastering 16mm thk. (10+10mm) 2 coats Plain Cement Plaster, 1:4 cement to river sand mix ratio on Internal surface | m2 | 788.17
4.2.0 | FIRST FLOOR
4.2.1 | External plastering 20mm thk. (10+10mm) 2 coats Plain Cement Plaster, 1:4 cement to river sand mix ratio on External surface with waterproofed prime plaster | m2 | 256.98
4.2.2 | Internal plastering 16mm thk. (10+10mm) 2 coats Plain Cement Plaster, 1:4 cement to river sand mix ratio on Internal surface | m2 | 677.05
4.2.0 | TERRACE FLOOR
4.2.1 | External plastering 20mm thk. (10+10mm) 2 coats Plain Cement Plaster, 1:4 cement to river sand mix ratio on External surface with waterproofed prime plaster | m2 | 116.89
4.2.2 | Internal plastering 16mm thk. (10+10mm) 2 coats Plain Cement Plaster, 1:4 cement to river sand mix ratio on Internal surface | m2
4.3 | WATER PROOFING
4.3.1 | Water proofing mixures, CONMIX MEGA ADD WL2 or equavalent shall be mixed with all concrete below ground level | Item | 1
4.3.2 | Water proofing mixures, CONMIX MEGAFLOW P or equavalent shall be mixed with super structure and substructure concrete work | Item | 1
4.3.3 | Apply 2 coats of water proofing bitumen paint conmix moya shield RBE to all structure below ground level | Item | 1
4.3.4 | Polythene damp proof membrane laid on compacted soil to recive ground floor and rate shall include for: dressing around and sealing to all penetrations. | item | 1
BILL No: 04 MASONRY AND PLASTERING
TOTAL OF BILL No: 04 - Carried over to summary
5 | DOORS & WINDOWS
(a) The prices for doors, windows, handrailings and fixed glass panels, etc., shall include for All necessary materials, labor and plant in connection with design, manufacturing, fabricating, transporting, handling, hoisting, installing, Cutting holes and chases for fixings, extract fans and making good, Pointing the clearances between the aluminum framings and structural openings with quality patent mastic as recommended, Large and small panes, cutting, waste, all risk putty, glazing beads, caulking compound, breakages before and after fixing, fixing at floor level or at heights, etc.
(b) Rates shall include for locks, latches, closers, push plates, pull handles, bolts, kick plates, hinges and all door & window hardware.
(c) Rates shall include for door frames, mullions, transoms, trims, glazing, tinting,timber panels, boardings, framing, lining, fastenings and all fixings.
(d) Sizes are given overall outside dimensions of actual doors and windows.
(e) Thickness and sizes of glass panels are shown on the Drawings and doors and windows schedule and glazing for doors and windows shall be of specified thickness and of approved quality and shall conform to specification of glazing
(f) Rates shall include for all doors and windows painting as specified
(g) Rate shall be include for sills & lintels for all necessary doors and windows and lintel shall be reinforced concrete as approved or directed by the Engineer.
(h) Rates shall be include all items specified in the door schedule
(i) All louvres, windows and sliding doors shall be 80 micron powder coated aluminium as per details given in Door/Window schedule.
(j) Rate shall be include for Bedding frames in waterproof cement mortar and pointing both sides in mastic and All necessary fixing and glazing beads, rubber or neoprene gaskets, rivets, bolt anchors
Supply and installation of:
5.1 | D1 (2650mm x 1480mm) | Nos | 2
5.2 | D2 (2450mm x 1440mm) | Nos | 8
5.3 | D3 (2450mm x 950mm) | Nos | 4
5.4 | D4 (2450mm x 9500mm) | Nos | 9
5.5 | D5 (2450mm x 750mm) | Nos | 8
5.6 | W1 (3300mm x 605mm) | Nos | 2
5.7 | W2 (2243mm x 2650mm) | Nos | 1
5.8 | W2A (2243mm x 1400mm) | Nos | 1
5.9 | W3 (2450mm x 2243mm) | Nos | 1
6 | W4 (2239mm x 2650mm) | Nos | 1
6.1 | W4A (2239mm x 1400mm) | Nos | 1
6.2 | W5 (2138mm x 2450mm) | Nos | 1
6.3 | W6 (605mm x 1675mm) | Nos | 4
6.4 | W7 (2650mm x 1474mm) | Nos | 1
6.5 | W7A (1400mm x 1474mm) | Nos | 1
6.6 | W8 (1446mm x 605mm) | Nos | 1
6.7 | W9 (2500mm x 1390mm) | Nos | 1
6.8 | W10 (1290mm x 605mm) | Nos | 2
6.9 | W11 (1200mm x 1450mm) | Nos | 3
6.1 | W12 (1028mm x 2450mm) | Nos | 2
6.11 | W13 (1128mm x 2650mm) | Nos | 1
6.12 | W13A (1128mm x 1400mm) | Nos | 1
6.13 | W14 (1027mm x 2650mm) | Nos | 1
6.14 | W14A (1027mm x 1400mm) | Nos | 1
6.15 | W15 (2500mm x 1000mm) | Nos | 6
6.16 | W16 (950mm x 605mm) | Nos | 10
6.17 | W17 (1450mm x 1000mm) | Nos | 8
6.18 | W18 (600mm x 650mm) | Nos | 8
BILL No: 05 DOORS AND WINDOWS
TOTAL OF BILL No: 01 - Carried over to summary
6 | FINISHES
(a) Rates shall include for: fixing, bedding, grouting, and pointing materials; making good around pipes, sanitary fixtures, and similar; cleaning down and polishing.
(b) All finishing works shall be in accordance with drawings, specification and finishes schedule and subject to approval by Engineer.
(c) Screed include 60mm thick screeding for general floors & 35mm thick screed for toilet floors cement mortar in 1 : 5 mix ratio,cleaning down to reveals where necessary and water proofing - Conmix Moyaproof HF or equivalent to Toilet
(d) Rates for screeds shall include for preparation of sub-base, rounded edges, arrises, mitres, cones, protection, curing, finishing to falls and crossfalls and cleaning up on completion.
(e) Toilet wall tiling shall be from the floor level to ceiling.
(f) Rates for wall tiling shall include; All round edges internal and external angles and arises including provision of coved and splayed tiles, narrow widths and small quantities, Temporary rules and templates, Notching, raking and curved cutting, All other sundry items of a like nature.
(g) All specialized flooring systems shall be installed as per Manufacturer's instructions and subject to approval by Engineer.
(h) All finishing materials are subject to approval by Engineer.
(i) Rates for timber partitions shall include for frames, mullions, transoms, trims, timber panels, boardings, framings, lining, fastenings and all fixings necessary to complete the work.
CEILING FINISHES
(j) Rates shall include for: all labour in framing, notching and fitting around projections, pipes, light fittings, hatches, grilles and similar and complete with cleats, packers, wedges and similar and all nails,bolts & screws.
(k) Rate shall include for cement board false ceiling of approved framing and hangers manufacturer fixed complete with suspension system including , bulkhead, moulding, cornice and perforations required for luminaries, grills and ducts etc. as specified and to the approval of the Engineer.
PAINTING
(l) All paints shall be approved by the Engineer for colour, quality and type. All painting work shall be carried out in accordance with the paint manufacturer’s specifications unless otherwise directed by the Engineer.
(m) Rates shall include for: the provision, erection and removal of scaffolding, preparation, wall putty application, rubbing down between coats and similar work, the protection and/or masking floors, fittings and similar work, removing and replacing door and window furniture
(n) Work in multi-colours is not described or measured separately
(o) All painting work shall be carried in accordance with the drawings and Specifications and subject to approval by Engineer
(p) Rate shall include for putty and paint finish for interior surfaces of the wall and ceilings complete including application of two coats of wall sealer, two coats of putty finish and two coats of emulsion paint finish on top for Interior painting and weatherproof emulsion paint for exterior painting as directed by the Engineer.
6.1 | SCREED
6.1.1 | GROUND FLOOR-Screeding for general area (68mm) | m2 | 362.4
6.1.2 | FIRST FLOOR-Screeding for general floor (68mm) | m2 | 348.4
6.2 | FLOOR FINISH
Ground Floor
6.2.1 | 600x600mm Polished Ceramic floor Tiles | m2 | 336.7
6.2.3 | 300x300mm Non-skid Floor Tiles | m2 | 25.7
First Floor
6.2.1 | 600x600mm Polished Ceramic floor Tiles | m2 | 318.7
6.2.3 | 300x300mm Non-skid Floor Tiles | m2 | 29.7
6.3 | WALL FINISH
Supply and lay 600 X 450 mm Ceramic wall tiles to:
Ground Floor
6.3.1 | Toilet area | m2 | 117.45
6.3.2 | Staircase area | m2 | 6.25
First Floor
6.3.1 | Toilet & Ablution area | m2 | 96.83
6.3.2 | Staircase area | m2 | 6.25
6.4 | PARTITIONS
6.4.1 | Partition wall for Toilet Cubicles-Ground Floor | m2 | 15.18
6.4.1 | Partition wall for Toilet Cubicles-First Floor | m2 | 26.8
6.5 | CEILING FINISHES
6mm thick Cement board ceiling
6.5.1 | Ceiling for toilet area ( Ground & 1st Floor) | m2 | 61.4
6.6 | PAINTING
6.6.1 | Ground Floor
(a) | External painting | m2 | 0
(b) | Internal painting | m2 | 0
(b) | Ceiling painting | m2 | 347.9
6.6.2 | First Floor
(a) | External painting | m2 | 0
(b) | Internal painting | m2 | 0
6.6.3 | Terrace Floor
(a) | External painting | m2 | 0
(b) | Ceiling painting (wood vanish ) | m2 | 175.06
BILL No: 06 FINISHES
TOTAL OF BILL No: 01 - Carried over to summary
7 | METAL & BUILDING FACADE WORKS
(a) Rates shall include for: all fabrication work, welding, marking, drilling, for bolts including those securing timbers, steel plates, bolts, nuts and any type of washer, riveted work, counter sinking and tapping for bolts or machine screws.
(b) Rates shall include for:Spplying of pipes and fitting for staircse railing,balcony railing and boundary fence railing
(e) Rates shall include for:Painting all items, fair edges, dressing over angel fillets, turning into grooves, all other labours, circular edges, nails, screws and other fixings and laps.
Metal work
(h) Rates shall include for: all labour in framing, notching and fitting around projections, pipes, hatches, grilles and similar and complete with cleats, packers, wedges and similar and all nails and screws
7.1 | Metal works
7.1.1 | Staircase Railing for all floors (refar drawing for details) | m | 8.4
7.1 | Building Façade Screen
7.1.1 | Supply,Febricate and installation of preforated Aluminum Screen as per the detailed Drawing | sq.mtr | 40.5
BILL No: 07 METAL & BUILDING FACADE WORKS
TOTAL OF BILL No: 01 - Carried over to summary
8 | ELECTRICAL INSTALLATION
Design, provide and install electrical network for the entire building complete in accordance to standards set by the local governing body STELCO. The scope of Electrical work includes the complete electrical installation for the proposed extension building and re-wiring & fixing of light fitings for a part of the existing building.
The following items and description and the drawings are given as a guidance as to the nature of the information required to be returned by the
contractor. Should they not be appropriate the contractor should provide a similar BoQ using the Add/Omit sheets provided at the back of this BoQ
The cost shall include for: screws, nails, bolts, nuts, standard cable fixing or supporting clips, brackets, straps, rivets, plugs and all incidental accessories
The cost shall also include for trenching including: excavation, maintaining faces of excavations, backfilling, compaction, appropriate cable covers, warning tape and disposal of surplus spoil
Rates for electrical isolators, conduits, fittings, equipment and similar items shall include for: all fixings to various building surfaces
A light fixture is measured as one point; switch end of wire is not included in the quantity.
A point wiring for power points is measured (regardless of 1 gang, 2 gang etc) as one point for each socket outlet; other end of wire is not included in the quantity.
Contractor shall provide all cabling, wiring, conduits, etc. within the site boundaries. Cabling, wiring, conduits etc. outside the site boundaries are not included under this Contract.
The Bidders are requested to refer the Preamble Notes, General notes, Specifications, and other relevant information prior to pricing of the following items.
Rate shall include for necessary chasing, trenching, conduits, cables, cable trays, fittings and clips, cutting holes and chases in brick work/ block work/ concrete work complete with all necessary accessories such as sockets, connections, cable glands and boxes hardware clips, etc., for proper installing and laying of cables.
All under ground cables directly buried in ground to be properly laid in ground trenches and covered with cable tiles. Rate for under ground cables shall include for all necessary excavation, sand layers, cable tiles, warning strips and back filling with approved quality earth properly compacted.
Rates for all electrical panels shall include for supply and installation of all necessary MCCB's, MCB's, EFR's, ELCB's auxiliary contacts, Volt meters, ammeters, kWh meters, indicator lamps, selector switches, inter connecting copper bus bars, inter locks aligning and grounding the panel, interconnections, internal wiring instrument wiring loops, connecting to switch gears, cable gland lugs, steel channels and necessary hardware fixing and insulating materials with fully enclosed metal clad panels and distribution boards where ever necessary and complete as shown in drawing and comply with the specifications, and as per relevant latest B.S. standards and I.E.T. regulations and all complete to working order to the approval of the Engineer.
POINT WIRING
Rates shall include for all conduits, conduit fittings, clips, earth cables, draw wire, wiring accessories, hardware fixing, insulating materials, making holes and chases in brick work, concrete work...etc. and making good the same.
Rate for lamp point shall include for cables, ceiling roses, flexible wire, bulb holders, and flush type switches, flush boxes etc..
Rates for socket outlets shall be inclusive of cables, switch socket outlets of correct rating, sunk boxes etc.
All cables for equipments and units designated to function under fire condition to be in fire rated cables and steel conduits as indicated and rates shall include accordingly.
FITTINGS
All the light fittings to be provided under this Contract shall be of the best quality without any defects to the complete satisfaction of the Architect/Engineer.
Rates shall also include for supply and installation of all the fittings complete with all the accessories, such as starters, bulbs, chokes, power factor correction capacitors…etc
Rates shall also include for all the fixing material such as rawl plugs, hooks, chains, flexible cords...etc.
Contractor shall get approval from the Engineer for Electrical fittings before installation.
All lighting and power circuits shall include earth cable of 2.5mm2 unless otherwise specified
All 5A/10A circuit shall be wired in 2x1/1.13 mm2 PVC insulated sheathed Cu cables and earth cable taken through minimum size of 20 mm PVC conduit unless otherwise specified . All corridors & staircases area lighting shall be wired with 2x2.5 mm2 PVC/PVC Cu+2.5mm2E PVC Cu cables drawn in PVC Conduits
All 13A/15A circuit/Socket outlet shall be wired in 2x7/0.067 mm2 PVC insulated sheathed Cu cables and earth cable taken through minimum size of 2.5 mm PVC conduit .All corridors & staircases area small power outlets shall be wired with 2x4 mm2 PVC/PVC Cu+2.5mm2E PVC Cu cables drawn in PVC Conduits
Contractor shall get the approval for position of fittings indicated in drawings from Architect/Engineer before commencing the work .
Rate shall include for cutting ,trimming , dressing , connecting cables ,cutting holes & chase holes in brick work and connecting cables to supply points and equipments complete with all accessories such as sockets, connectors, conduits, cable trays, cable glands,cable lugs, and boxes, hardware clips , fixing , etc.
Please refer respective service drawings for AC plant location , water pump,sewer pump.Treatment plants etc. locations etc
8.1 | DISTRIBUTION BOARDS
| Supply and Installation of Distribution Boards 3 phase and connection to main | Nos | 1
8.2 | ELECTRICAL WIRING
Electrical wiring with copper conductor cable in conduits in walls and in casing on soffits of slab as specified to:
Wiring to light fixtures & power points
8.2.1 | Provide and fix wiring (1.5mm2) to lights & Fans | points | 200
8.2.1 | Provide and fix wiring (2.5mm2) to power points | points | 155
8.3 | LIGHTING FIXURES & Fan
8.3.1 | Ceiling Light (12W) | Nos | 28
8.3.2 | Ceiling Light (18W) | Nos | 42
8.3.3 | Recessed Ceiling Light (12W) | Nos | 20
8.3.4 | 3 Ft Led Tube Light | Nos | 44
8.3.5 | Wall Light - Weather Proof IP 55 (Low Level 8W) | Nos | 10
8.3.6 | Weather Proof Wall Light IP55 (12W) | Nos | 11
8.3.7 | 29 inch To 36 inch Ceiling Fan | Nos | 2
8.3.8 | 42 inch To 48 inch Ceiling Fan | Nos | 35
8.3.9 | Ceiling Mounted Exhaust Fan | Nos | 2
8.3.10 | Wall Mounted Exhaust Fan | Nos | 6
8.3.11 | Emergency Light | Nos | 9
8.3.12 | Angular Camera | Nos | 5
8.3.13 | Digital or network Video Recorder | Nos | 1
8.3.14 | Security Monitor | Nos | 1
8.3.15 | Internet Switchboard | Nos | 1
8.3.16 | Private Automatic Branch Exchange (PABX) | Nos | 1
8.3.17 | Wall Mounted Speaker | Nos | 20
8.3.18 | VGA Inlet Socket for Ceiling Mounted Projector | Nos | 5
8.3.19 | VGA Outlet Socket for Ceiling Mounted Projector | Nos | 5
8.3.20 | Distribution Board | Nos | 3
8.4 | SOCKET
8.4.1 | 13A Power Socket | Nos | 12
8.4.2 | 13A Twin Socket | Nos | 60
8.4.3 | 15A Switched Socket at High Level | Nos | 20
8.4.4 | Computer Network Outlet | Nos | 15
8.4.5 | Telephone Extension | Nos | 8
8.4.6 | Telephone Outlet | Nos | 1
8.5 | SWITCHES
8.5.1 | Light Switch (1 Gang ) | Nos | 7
8.5.2 | Light Switch (2 Gang ) | Nos | 7
8.5.3 | Light Switch (3 Gang ) | Nos | 7
8.5.4 | Light Switch (4 Gang ) | Nos | 24
8.5.5 | Two Way Light Switch (4 Gang ) | Nos | 12
8.5.6 | Two Way Light Switches (1 Gang ) | Nos | 2
8.5.7 | Ceiling Fan Switch With Controller | Nos | 36
8.5.8 | Two Way Ceiling Fan Switch With Controller | Nos | 2
8.6 | Air Conditioner
8.6.1 | Wall mouunt Indoor AC-7000btu | Item | 2
8.6.2 | Wall mouunt Indoor AC-15000btu | Item | 2
8.6.3 | Wall mouunt Indoor AC-18000btu | Item | 1
8.6.4 | Wall mouunt Indoor AC-23000btu | Item | 12
8.7 | TESTING & COMMISIONING
| Test the entire system as per STELCO regulations. | Item | 1
BILL No: 08 ELECTRICAL INSTALLATION
TOTAL OF BILL No: 01 - Carried over to summary
9 | HYDRAULIC & DRAINAGE
(a) Rates shall include for: sockets, running joints, connectors, elbows, junctions, reducers, expansion joints; backnuts and similar; incidental fittings, clips, saddles, brackets, straps, hangers, screws, nails and fixing complete, including cutting and forming holes; excavating, laying pipes and backfilling trenches.
(b) All pipework shall be uPVC.
(c) The work shall be executed strictly in accordance with the rules and regulations set by the relevant local authorities
(d) The Contractor shall be responsible for obtaining the necessary approvals and test certificates from the concerned departments
(e) The Contractor shall be responsible to connect the drainage and water supply to the mains and to obtain the necessary approvals and certificates from the relevant authorities
(f) After all plumbing fixtures and equipment have been set ready for use, and before the Contractor leaves the job, he shall thoroughly clean all fixtures installed by him, removing all plaster, stickers, rust stains and other foreign matter of discolouration on fixtures, leaving every part in acceptable condition and ready for use to the satisfaction of the Consultants
(g) All connections to mains and meter installation shall be arranged by the Contractor and payment of fees thereof, if any, shall also be made by him.
(h) The Contractor shall be responsible for the watch and ward of all fittings until the Works is fully completed and handed over to the owner.
(i) Contractor shall design, Provide and install plumbing network for the entire building complete in accordance to standard set by the local governing body MWSC
(j) The following items and description and the plumbing drawings are given as guidance as to the nature of the information to be returned by the contractor.
(k) Rates shall include for: excavation, maintaining faces of drain pipe trenches and pits, backfilling, disposal of surplus spoil; bends, junctions, reducers, expansion joints and all joints and other incidental materials
9.1 | FRESH AND WELL WATER SUPPLY PIPEWORK
9.1.1 | Connecting to water main including water meter & connection charge. | Item | 1
9.1.2 | 38 mm dia uPVC Fresh water supply pipe work complete. | Item | 1
9.2 | SANITARY FIXTURES & ACCESSORIES
Supply and install Sanitary fixtures complete including brackets, flush pipes, overflows, plugs and washers, as specified
9.2.1 | Water Closet | Nos | 10
9.2.2 | Basin Faucet | Nos | 9
9.2.3 | Bidet Shower | Nos | 10
9.2.4 | Wash Basin | Nos | 10
9.2.5 | Gate Valve | Nos | 17
9.2.6 | Wall Tap | Nos | 10
9.2.7 | Floor Drain | Nos | 6
9.2.8 | Floor Gully | Nos | 10
9.2.9 | Gully Trap | Nos | 1
9.2.10 | Bottle Trap | Nos | 9
9.3 | DISCHARGE PIPEWORK
9.3.1 | Connecting to sewer mains | Item | 1
9.3.2 | 82mm upvc solid waste pipe work complete including cleanouts with cap for toilet (water closet). | Item | 1
9.3.3 | 63mm Liquid waste pipe work including all necessary accessories | Item | 1
9.3.4 | internal pipe and fittings for toilet work including all necessary accessories | Item | 1
9.4 | INSPECTION CHAMBERS
9.4.1 | 600 x 600 inspection chambers complete as shown on the drawings incl all pipe connections and similar | Nos | 1
9.5 | RAINWATER DOWN PIPE
9.5.1 | Dia 75mm Down Pipe as shown on the drawings incl all pipe fittings | mtr | 46.4
9.6 | TESTING & COMMISIONING
9.6.1 | Rate to include all testings to be done all plumbing systems and all other fittings and accessories to complete. | Item | 1
BILL No: 09 HYDRAULIC & DRAINAGE
TOTAL OF BILL No: 01 - Carried over to summary
10 | ROOFING & CEILING WORKS
(a) Rates shall include for: fair edges, dressing over angel fillets, turning into grooves, all other labours, circular edges, nails, screws and other fixings and laps.
10.1 | Roof Structure
(a) Rates shall include providing threaded bolt anchored to the roof beam as shown in the drawing.
10.1.1 | 50x150mm Timber Rafters | m | 367.08
10.1.2 | 38x50mm Timber Purlins | m | 405.72
10.1.3 | Timber wall plate 75x100mm bolted to beams | m | 73.6
10.1.4 | Timber Ridge plate 185x75mm | m | 41.1
10.1.5 | Timber AH members Bolted to wall | m | 19.85
10.2 | Roof Covering
Rate shall include for labour and material cost for :
10.2.1 | Lysaght Trimdeck sheets, including all fixings, fixed in accordance with manufacturer's instructions. | m2 | 205.95
10.2.2 | 50mm thick mineral wool insulation between purlins | m2 | 205.95
10.2.3 | 30x250mm Facia Board | m | 38.68
10.2.4 | Lysaght flatsheet Ridge capping | m | 41.1
10.2.5 | Lysaght flatsheet Hip flashing | m | 58.65
10.3 | Gutter and down pipe
10.3.1 | Lysaght flatsheet 200x200mm Gutter | m | 38.68
10.3.2 | 110mm dia down pipe | m | 28.8
10.4 | Ceiling works
10.4.1 | 6mm thick plywood ceiling including timber frame. In between Timber Rafters in Roofing Frame. | m2 | 175.058
BILL No: 10 ROOFING & CEILING WORKS
TOTAL OF BILL No: 10 - Carried over to summary
11 | BOUNDARY WALL
(a) Rates shall include for: Materilas ,lobour,machinary and other equipments to carryout the work as per the drawings
11.1 | Ground works
11.1.1 | Excavation for ground beamsof Boundary wall | Item | 1
11.1.2 | 50mm thick lean concrete | m3 | 0.78
11.1.3 | DMP below ground beam | Item | 1
11.2 | Reinforced Concrete works
Rate shall include for Reinforment and formwork works
11.2.1 | Foundation beam -FB | m3 | 4.68
11.2.2 | Column -BC & Capping beams | m3 | 8.6
11.3 | Finishing works
11.3.1 | Masonary works-(100mm Hollow block) | m2 | 93.75
11.3.2 | Plastering works-(16mm thck) | m2 | 193.13
11.3.3 | painting works | m2 | 193.13
BILL No: 11 BOUNDARY WALL
TOTAL OF BILL No: 11 - Carried over to summary
12 | ADDITION & OMISSION
BILL No: 12 ADDITION & OMISSION