## Cover (2)
BILL OF QUANTITIES
FUVAHMULAH CAMPUS STUDENT ACCOMMODATION BLOCK
CLIENT : MALDIVES NATIONAL UNIVERSITY

## BOQ Summary
SUMMARY OF BILL OF QUANTITIES |  |  |  | 1.29 | factor for extra & waste | 1.05
Project: STUDENTS ACCOMMODATION BLOCK | Date:
Version:
Client: | Prepared by:
DESCRIPTION |  | AMOUNT (MVR) | %
Bill №: 01 - PRELIMINARIES
Bill №: 02 - EXCAVATION AND FILLING
Bill №: 03 - INSITU CONCRETE WORKS
Bill №: 04 - MASONRY
Bill №: 05 - CARPENTRY
Bill №: 06 - STRUCTURAL METAL WORKS
Bill №: 07 - CEILING
Bill №: 08 - WINDOWS, SCREENS & LIGHTS
Bill №: 09 - DOORS, SHUTTERS & HATCHES
Bill №: 10 - DECORATIONS
Bill №: 11 - FINISHES
Bill №: 12 - HYDRAULICS AND DRAINAGE
Bill №: 13 - ELECTRICAL INSTALLATIONS
Bill №: 14- INSULATION, FIRE STOPPING & FIRE PROTECTION
Bill №: 15- ADDITIONS AND OMMISIONS
TOTAL AMOUNT
NOTES to BoQ:

## BOQ for tender
0
BILL OF QUANTITIES
ITEM |  |  |  | DESCRIPTION |  | UNIT | QTY | MATERIAL RATE | LABOUR RATE | AMOUNT
1.0.00 |  |  |  | Bill №: 01 - PRELIMINARIES
1.1.00 | GENERAL NOTES
Abbreviations
|  |  | m | - metre
|  |  | nr | - numbers
|  |  | m3 | - cubic metres
|  |  | m2 | - square metres
|  |  | lm | - linear metre
|  |  | t | - tons
|  |  | inc. | - including
|  |  | mm | - millimetre
|  |  | SS | - stainless steel
|  |  | GI | - galvanized iron
1.2.00 | SITE MANAGEMENT COSTS
|  |  |  | Allow for all on and off site management cost including costs of foreman and assistants, temporary services, telephone, fax, hoardings & similar. |  | item | 1
1.3.00 | SIGN BOARD
|  |  |  | Allow for sign board. |  | nr | 1
1.4.00 | CLEAN-UP
|  |  |  | Allow for clean-up upon completion of works. |  | item | 1
1.5.00 | INSURANCE, BONDS, GUARANTEES AND WARRANTIES
|  |  |  | Insurance as stated in the general conditions. |  | item | 1
1.6.00 | TOTAL OF BILL №: 01 - Carried Over To Summary
2.0.00 |  |  |  | Bill №: 02 - EXCAVATION AND FILLING
2.1.00 | GENERAL
|  |  | (a) | Rates shall include for: leveling, grading, trimming, compacting to faces of excavation, keep sides plumb, backfilling, consolidating, and disposing surplus soil.
2.2.00 | SITE CLEARING
2.2.1 |  |  |  | Clear the area of site from rubbish and vegetable matters, stumps, roots. |  | m2 | 128
2.3.00 | EXCAVATION
Excavation quantities are measured to the faces of concrete members. Rates shall include for all the additional excavation required to place the formwork. Rates shall include for backfilling.
2.3.1 |  |  |  | Excavation for Foundation pads / beam |  | m3 | 102.47
2.4.00 | FILLING
Rate shall include for: levelling, grading, trimming, compacting and similar
2.4.01 |  |  |  | Compacted earth filling under ground screed. |  | m2 | 304.7
2.4.02 |  |  |  | 100mm thick coarse aggregate layer under foundation |  | m2 | 304.7
2.4.03 |  |  |  | 50mm thick sand blinding below ground slab |  | m2 | 304.7
2.5.00 | DAMP-PROOF MEMBRANE
Rate shall include for: dressing around and sealing to all penetrations.
2.5.01 |  |  |  | Water Proof Membrane - DPM |  | m2 | 170.58
2.5.02 |  |  |  | Bituminous coating - below ground / roof slab |  | m2 | 427.83
2.6.00 | DE-WATERING
2.6.01 |  |  |  | De-watering the excavation until completion of concrete work as required |  | item | 1
2.7.00 | TOTAL OF BILL №: 02 - Carried Over To Summary
3.0.00 |  |  |  | Bill №: 03 - INSITU CONCRETE WORKS
3.1.00 | GENERAL
|  |  | (a) | Rates shall include for: placing in position, making good after removal of formwork, mortar touch up to all concrete and casting in all required items; additional concrete required to conform to structural and excavated tolerances
|  |  | (b) | Mix ratio for reinforced concrete shall be 1:2:3 and lean concrete shall be 1:2:6.
|  |  | (c) | All structural concrete shall be GRADE M25 and lean concrete shall be GRADE C15
|  |  | (d) | Rates shall include for: concrete, formwork, reinforcement, cleaning, fabrication, placing, the provision for all necessary temporary fixings and supports including tie wires and chair supports, laps, distribution bars and wastage.
|  |  | (e) | Rates shall include for: all necessary boarding, supports, erecting, framing, temporary cambering, cutting, perforations for reinforcing bars, bolts, straps, ties, hangers, pipes and removal of formwork.
|  |  | (f) | Rates shall include for: cleaning, fabrication, placing the provision for all necessary temporary fixings and supports including tie wires and chair supports, laps, distribution bars and wastage.
|  |  | (g) | All reinforcing bars shall be high strength bars.
|  |  | (h) | Slab soffits to be finished fairfaced, use plasteciser and formwork with reducing agent.
|  |  | (i) | Waterproofing shall be added to all areas specified.
|  |  | (j) | All works complete as per drawing and specification
3.1.01 |  |  |  | Allow for Concrete Testing. |  | item | 1
3.2.00 | MASS CONCRETE
Quantity is measured to the edges of concrete foundation members. Rates shall be inclusive for any additional concrete required to place the formwork.
3.2.01 |  |  | 50 | mm Lean Concrete (Foundations) |  | m3 | 6.78
REINFORCED INSITU CONCRETE
3.3.00 | SUB-STRUCTURE
FOUNDATION PADS
3.3.01 | 2350 | x | 2350 | x 350mm Foundation pads, F1 |  | m3 | 23.2
3.3.02 | 1800 | x | 1800 | x 300mm Foundation pads, F2 |  | m3 | 7.78
3.3.03 | 1700 | x | 1700 | x 300mm Foundation pads, F3 |  | m3 | 5.21
3.3.04 | 1550 | x | 1550 | x 300mm Foundation pads, F4 |  | m3 | 1.45
3.3.05 | 1300 | x | 1300 | x 300mm Foundation pads, F5 |  | m3 | 2.54
RC KICKER (STAIRCASE)
3.3.06 | 1100 | x | 250 | mm wide kicker |  | m3 | 0.4
3.4.0 | GROUND FLOOR
GROUND BEAMS
3.3.01 | 450 | x | 250 | mm Ground beam, TB |  | m3 | 16.38
3.3.02 | 450 | x | 250 | mm Ground beam, TB2 |  | m3 | 0.36
SLABS
3.4.03 |  |  | 100 | mm thk Concrete ground Slab |  | m3 | 30.47
COLUMNS
3.4.04 | 200 | x | 400 | mm Concrete columns C1 |  | m3 | 4.48
3.4.05 | 200 | x | 375 | mm Concrete columns C2 |  | m3 | 4.2
3.4.06 | 200 | x | 375 | mm Concrete columns C3 |  | m3 | 1.5
STAIRS
3.4.07 |  |  |  | Staircase |  | m3 | 2.03
RC WALL
3.4.08 |  |  | 75 | mm thick RC Wall |  | m3 | 1.06
3.5.0 | FIRST FLOOR
BEAMS
3.5.01 | 400 | x | 200 | mm Beam B1 |  | m3 | 5.42
3.5.02 | 400 | x | 200 | mm Beam B2 |  | m3 | 4.33
3.5.03 | 400 | x | 200 | mm Beam B2A |  | m3 | 0.23
3.5.04 | 350 | x | 200 | mm Beam B3 |  | m3 | 0.17
3.5.05 | 350 | x | 150 | mm Beam SD |  | m3 | 1.34
COLUMNS
3.5.06 | 200 | x | 400 | mm Concrete columns C1 |  | m3 | 2.86
3.5.07 | 200 | x | 375 | mm Concrete columns C2 |  | m3 | 2.68
3.5.08 | 200 | x | 375 | mm Concrete columns C3 |  | m3 | 0.96
SLABS
3.5.09 |  |  | 140 | mm thk Concrete Slab |  | m3 | 35.55
3.5.10 |  |  | 100 | mm thk Concrete Slab |  | m3 | 4.33
STAIRS
3.5.11 |  |  |  | Staircase |  | m3 | 2.03
RC WALL
3.5.12 |  |  | 75 | mm thick RC Wall |  | m3 | 1.06
3.6.0 | SECOND FLOOR
BEAMS
3.6.01 | 400 | x | 200 | mm Beam B1 |  | m3 | 5.42
3.6.02 | 400 | x | 200 | mm Beam B2 |  | m3 | 4.33
3.6.03 | 400 | x | 200 | mm Beam B2A |  | m3 | 0.23
3.6.04 | 350 | x | 200 | mm Beam B3 |  | m3 | 0.17
3.6.05 | 350 | x | 150 | mm Beam SD |  | m3 | 1.34
COLUMNS
3.6.06 | 200 | x | 400 | mm Concrete columns C1 |  | m3 | 2.86
3.6.07 | 200 | x | 375 | mm Concrete columns C2 |  | m3 | 2.68
3.6.08 | 200 | x | 375 | mm Concrete columns C3 |  | m3 | 0.96
SLABS
3.6.09 |  |  | 140 | mm thk Concrete Slab |  | m3 | 35.55
3.6.10 |  |  | 100 | mm thk Concrete Slab |  | m3 | 4.33
RC WALL
3.6.11 |  |  | 75 | mm thick RC Wall |  | m3 | 1.06
3.7.00 | ROOF LEVEL
BEAMS
3.7.01 | 400 | x | 200 | mm Beam B1 |  | m3 | 5.42
3.7.02 | 400 | x | 200 | mm Beam B2 |  | m3 | 6.68
3.7.03 | 350 | x | 200 | mm Beam B3 |  | m3 | 0.17
3.7.04 | 400 | x | 150 | mm Beam CB1 |  | m3 | 0.26
SLABS
3.7.05 |  |  | 140 | mm thk Concrete Slab |  | m3 | 50.68
RC WALL
3.7.06 |  |  | 75 | mm thick RC Wall |  | m3 | 1.54
3.8.00 | OTHER WORKS
3.8.01 | 150 | x | 150 | mm Lintel Beam LB | item | item | 1
3.8.02 | 150 | x | 150 | mm Sill Beam SB | item | item | 1
3.8.03 |  |  | 100 | mm thk RC kicker balcony wall - 1st floor |  | m3 | 0.63
3.8.04 |  |  | 100 | mm thk RC kicker balcony wall - 2nd floor |  | m3 | 0.63
3.8.05 |  |  | 100 | mm thk RC kicker wall - roof level |  | m3 | 1.21
3.9.00 |  |  |  | TOTAL OF BILL №: 03 - Carried Over To Summary
4.0.00 |  |  |  | Bill №: 04 - MASONRY
4.1.00 | GENERAL
|  |  | (a) | Rates shall include for: cleaning out cavities, forming rebated reveals and pointing and cleaning down to reveals where necessary; fractional size blocks, all necessary machine cutting, cutting or forming chases or edges of floor slabs, cutting or leavingholes and openings as recesses for and building in pipes, conduits, sleeves and similar as required for all trades; leaving surfaces rough or raking out joints for plastering and flashing, bedding frames or plates, building in joists, bearers or similar, temporary supports to openings, templates, reinforcement in walls and for all necessary making good.
|  |  | (b) | For masonry and plastering Hilaveli should be used
|  |  | (c) | All works complete as per drawing and specification
4.2.00 | BRICK WORK
|  |  | Full height | 150mm thk masonry solid block wall , bricks laid to form alternate courses of headers and stretchers, laid on and inc. mortar. (EXTERNAL WALLS)
4.2.01 |  |  |  | GROUND FLOOR |  | m2 | 270.57
4.2.02 |  |  |  | FIRST FLOOR |  | m2 | 156.45
4.2.03 |  |  |  | SECOND FLOOR |  | m2 | 156.45
|  |  | Full height | 150mm thk masonry solid block wall , bricks laid to form alternate courses of headers and stretchers, laid on and inc. mortar (INTERNAL WALLS).
4.2.04 |  |  |  | GROUND FLOOR |  | m2 | 354.33
4.2.05 |  |  |  | FIRST FLOOR |  | m2 | 212.52
4.2.06 |  |  |  | SECOND FLOOR |  | m2 | 212.52
|  |  | Full height | 100mm thk masonry solid block wall , bricks laid to form alternate courses of headers and stretchers, laid on and inc. mortar (INTERNAL WALLS).
4.2.07 |  |  |  | GROUND FLOOR |  | m2 | 118.4
4.2.08 |  |  |  | FIRST FLOOR |  | m2 | 75.48
4.2.09 |  |  |  | SECOND FLOOR |  | m2 | 75.48
|  |  | 1.1m height | 100mm thk masonry solid block wall , bricks laid to form alternate courses of headers and stretchers, laid on and inc. mortar (INTERNAL WALLS).
4.2.10 |  |  |  | FIRST FLOOR |  | m2 | 3.16
4.2.11 |  |  |  | SECOND FLOOR |  | m2 | 3.16
4.3.00 | PLASTERING
20mm thk cement plaster on external surface as specified on the drawing. Waterproofed with Sika product or equivalent.
4.3.01 |  |  |  | GROUND FLOOR |  | m2 | 302.63
4.3.02 |  |  |  | FIRST FLOOR |  | m2 | 188.51
4.3.03 |  |  |  | SECOND FLOOR |  | m2 | 205.87
4.3.04 |  |  |  | ROOF LEVEL |  | m2 | 44.58
16mm thk cement plaster on internal surface as specified on the drawing
4.3.05 |  |  |  | GROUND FLOOR |  | m2 | 1327.62
4.3.06 |  |  |  | FIRST FLOOR |  | m2 | 850.36
4.3.07 |  |  |  | SECOND FLOOR |  | m2 | 845.45
4.3.08 |  |  |  | ROOF LEVEL |  | m2 | 20.52
4.4.00 | CEMENT SCREED
50mm thk cement screed waterproofed with SIKA product or equivalent
4.4.01 |  |  |  | GROUND FLOOR |  | m2 | 283.65
4.4.02 |  |  |  | FIRST FLOOR |  | m2 | 276.05
4.4.03 |  |  |  | SECOND FLOOR |  | m2 | 265.48
4.4.04 |  |  |  | ROOF LEVEL |  | m2 | 290.7
4.5.00 |  |  |  | TOTAL OF BILL №: 04 - Carried Over To Summary
5.0.00 |  |  |  | Bill №: 05 - CARPENTRY
5.1.00 | GENERAL
|  |  | (a) | Rates shall include for: all labour in framing, notching and fitting around projections, pipes, light fittings, hatches, grilles and similar and complete with cleats, packers, wedges and similar and all nails and screws.
|  |  | (b) | All works complete as per drawing and specification
5.2.00 | FIXED FURNITURE
Fixed counter/furniture as per drawing
5.2.01 |  |  |  | Kitchen cupboard set - Ground floor |  | no | 1
5.2.02 |  |  |  | Kitchen cupboard set - First floor |  | no | 1
5.2.03 |  |  |  | Kitchen cupboard set - Second floor |  | no | 1
5.3.00 |  |  |  | TOTAL OF BILL №: 05 - Carried Over To Summary
6.0.00 |  |  |  | Bill №: 06 - STRUCTURAL METAL WORKS
6.1.00 | GENERAL
|  |  | (a) | Rates shall include for: all fabrication work, welding, marking, drilling for bolts incl. those securing timbers, steel plates, bolts, nuts and any type of washer, riveted work, counter sinking and tapping for bolts or machine screws.
|  |  | (b) | Rates shall include for fabrication and erection and temporary supports and fixing into position.
|  |  | (c) | All works complete as per drawing and specification
6.2.00 |  |  |  | Staircase Handrailing
GI pipe railing handle, including bolts, washers and fixing to reinforced concrete as shown in the drawing.
6.2.01 |  |  |  | Ground to First Floor |  | m | 6.3
6.2.02 |  |  |  | First - Second Floor |  | m | 7.5
6.3.00 |  |  |  | Glass Handrailing
Tempered glass / SS hollow railing, including bolts, washers and fixing to reinforced concrete as shown in the drawing.
6.3.01 |  |  |  | FIRST FLOOR |  | m | 41.72
6.3.02 |  |  |  | SECOND FLOOR |  | m | 41.72
6.4.00 |  |  |  | TOTAL OF BILL №: 06 - Carried Over To Summary
7.0.00 |  |  |  | Bill №: 07 - CEILING
7.1.00 | GENERAL
|  |  | (a) | Rates shall include for: all labour in framing, notching and fitting around projections, pipes, light fittings, hatches, grilles and similar and complete with cleats, packers, wedges and similar and all nails and screws.
|  |  | (b) | All works complete as per drawing and specification
7.2.00 |  |  |  | CEILING
False flat ceiling with 12mm calcium silicate board under 50x50mm ceiling joist as per drawing - toilet area
7.2.01 |  |  |  | Ground floor |  | m2 | 25.68
7.2.02 |  |  |  | First floor |  | m2 | 25.68
7.2.03 |  |  |  | Second floor |  | m2 | 25.68
7.3.00 |  |  |  | TOTAL OF BILL №: 07 - Carried Over To Summary
8.0.00 |  |  |  | Bill №: 08 - WINDOWS, SCREENS & LIGHTS
8.1.00 | GENERAL
|  |  | (a) | Rates shall include for locks, latches, closers, push plates, pull handles, bolts, kick plates, hinges and all door & window hardware.
|  |  | (b) | Rates shall include for door frames, mullions, transoms, trims, glazing, tinting, timber panels, boardings, framing, lining, fastenings and all fixings.
|  |  | (c) | Sizes are given overall outside dimensions of actual doors and windows.
|  |  | (d) | Thickness and sizes of glass panels are shown on the Drawings and doors and windows schedule
|  |  | (e) | Rates shall include for all painting as specified
|  |  | (f) | Rates shall include all items specified in the door schedule and specification.
|  |  | (g) | Frames and sashes to be 25-60 micron white powder coated aluminium other wise specified.
|  |  | (h) | All works complete as per drawing and specification
8.2.00 | WINDOWS
8.2.01 | 600 | x | 600 | V1 - Aluminium frame window |  | nr | 30
8.2.02 | 1210 | x | 600 | V2 - Aluminium frame window |  | nr | 10
8.2.03 | 2600 | x | 1550 | SW1 - Aluminium frame window |  | nr | 36
8.3.00 |  |  |  | TOTAL OF BILL №: 08 - Carried Over To Summary
9.0.00 |  |  |  | Bill №: 09 - DOORS, SHUTTERS & HATCHES
9.1.00 | GENERAL
|  |  | (a) | Rates shall include for locks, latches, closers, push plates, pull handles, bolts, kick plates, hinges and all door & window hardware.
|  |  | (b) | Rates shall include for door frames, mullions, transoms, trims, glazing, tinting, timber panels, boardings, framing, lining, fastenings and all fixings.
|  |  | (c) | Sizes are given overall outside dimensions of actual doors and windows.
|  |  | (d) | Thickness and sizes of glass panels are shown on the Drawings and doors and windows schedule.
|  |  | (e) | Rates shall include for all painting as specified
|  |  | (f) | Rates shall include all items specified in the door schedule and specification.
|  |  | (g) | Frames and sashes to be 25-60 micron black powder coated aluminium other wise specified.
|  |  | (g) | All solid timber doors are teak timber or equivalent.
9.2.00 | DOORS
9.2.01 | 1000 | x | 2100 | D1 - Timber frame door |  | nr | 1
9.2.02 | 900 | x | 2100 | D2 - Aluminium frame door |  | nr | 6
9.2.03 | 750 | x | 2000 | D3 - Aluminium frame door |  | nr | 36
9.2.04 | 900 | x | 2100 | D4 - Timber frame door |  | nr | 12
9.2.05 | 720 | x | 2100 | D5 - Timber frame door |  | nr | 24
9.2.06 | 1430 | x | 2145 | D6 - Aluminium frame door |  | nr | 3
9.3.00 |  |  |  | TOTAL OF BILL №: 09 - Carried Over To Summary
10.0.00 |  |  |  | Bill №: 10 - DECORATIONS
10.1.00 | GENERAL
|  |  | (a) | Rates shall include for: the provision, erection and removal of scaffolding, preparation, wall putty application, rubbing down between coats and similar work, the protection and/or masking floors, fittings and similar work, removing and replacing door & window furniture.
|  |  | (b) | All painting work shall be carried in accordance with the Specifications.
10.2.00 |  |  |  | WALL PAINTING
EXTERNAL SURFACES: Exterior grade paint finish as specified
10.2.01 |  |  |  | GROUND FLOOR |  | m2 | 302.63
10.2.02 |  |  |  | FIRST FLOOR |  | m2 | 188.51
10.2.03 |  |  |  | SECOND FLOOR |  | m2 | 205.87
10.2.04 |  |  |  | ROOF LEVEL |  | m2 | 44.58
INTERNAL SURFACES: Interior grade paint finish as specified
10.2.05 |  |  |  | GROUND FLOOR |  | m2 | 1327.62
10.2.06 |  |  |  | FIRST FLOOR |  | m2 | 850.36
10.2.07 |  |  |  | SECOND FLOOR |  | m2 | 845.45
10.2.08 |  |  |  | ROOF LEVEL |  | m2 | 20.52
10.3.00 |  |  |  | CEILING PAINTING
Anti microbial paint coatings as specified in specification and finishing schedule
10.3.01 |  |  |  | GROUND FLOOR |  | m2 | 25.68
10.3.02 |  |  |  | FIRST FLOOR |  | m2 | 25.68
10.3.03 |  |  |  | SECOND FLOOR |  | m2 | 25.68
Emulsion paint finish ground smoothing with putty as specified in specification and finishing schedule
10.3.04 |  |  |  | GROUND FLOOR |  | m2 | 297.2
10.3.05 |  |  |  | FIRST FLOOR |  | m2 | 297.2
10.3.06 |  |  |  | SECOND FLOOR |  | m2 | 362
10.4.00 |  |  |  | TOTAL OF BILL №: 10 - Carried Over To Summary
11.0.00 |  |  |  | Bill №: 11 - FINISHES
11.1.00 | GENERAL
|  |  | (a) | Rates shall include for: fixing, bedding, grouting, and pointing materials; making good around pipes, sanitary fixtures, and similar; cleaning down and polishing.
11.2.00 |  |  |  | FLOOR TILING
600 x 600 polished homogeneous floor tile - indoor area
11.2.01 |  |  |  | Ground Floor |  | m2 | 188
11.2.02 |  |  |  | First Floor |  | m2 | 180.4
11.2.03 |  |  |  | Second Floor |  | m2 | 180.4
600 x 600 Matte homogeneous non slip outdoor floor tile - outdoor area
11.2.04 |  |  |  | Ground Floor |  | m2 | 59.4
11.2.05 |  |  |  | First Floor |  | m2 | 59.4
11.2.06 |  |  |  | Second Floor |  | m2 | 59.4
600 x 600 Matte homogeneous non slip floor tile - toilet area
11.2.07 |  |  |  | Ground Floor |  | m2 | 25.68
11.2.08 |  |  |  | First Floor |  | m2 | 25.68
11.2.09 |  |  |  | Second Floor |  | m2 | 25.68
300 x 1200 Matte homogeneous Tiles - Staircase - FF07
11.2.10 |  |  |  | Ground Floor |  | m2 | 10.57
11.2.11 |  |  |  | First Floor |  | m2 | 10.57
11.3.00 |  |  |  | WALL TILING
300 x 600 Matte Homogeneous wall Tiles upto ceiling height - toilet area
11.3.01 |  |  |  | Ground Floor |  | m2 | 141.57
11.3.02 |  |  |  | First Floor |  | m2 | 141.57
11.3.03 |  |  |  | Second Floor |  | m2 | 141.57
11.4.00 |  |  |  | TOTAL OF BILL №: 11 - Carried Over To Summary
12.0.00 |  |  |  | Bill №: 12 - HYDRAULICS AND DRAINAGE
12.1.00 | HYDRAULICS
12.2.00 | GENERAL
|  |  | (a) | Rates shall include for: sockets, running joints, connectors, elbows, junctions, valves, reducers, expansion joints; backnuts and similar; incidental fittings, clips, saddles, brackets, straps, hangers, screws, nails and fixing complete including cutting and forming holes; excavating, laying pipes and backfilling trenches.
|  |  | (b) | Rate shall also includes the provision for pipe marking, and tagging as indicated in the specifications.
|  |  | (c) | Rate shall also includes the provisional sum for testing such as but not limited to hydrostatic pressure test for pressure line, and gravity leak test for all gravity lines which was stipulated in the specifications., chlorination/disinfection of network and tanks, and testing and commissioning.
|  |  | (d) | Rate includes the complete delivery of the system and is of working condition.
|  |  | (e) | All pipe work and fittings shall be uPVC.
|  |  | (f) | All works complete as per drawing and specification
12.3.00 |  |  |  | FRESH WATER SUPPLY NETWORK
12.3.01 |  |  |  | GROUND FLOOR |  | item | 1
12.3.02 |  |  |  | FIRST FLOOR |  | item | 1
12.3.03 |  |  |  | SECOND FLOOR |  | item | 1
12.4.00 |  |  |  | HOT WATER SUPPLY PIPEWORK
12.4.01 |  |  |  | GROUND FLOOR |  | item | 1
12.4.02 |  |  |  | FIRST FLOOR |  | item | 1
12.4.03 |  |  |  | SECOND FLOOR |  | item | 1
12.5.00 |  |  |  | RAIN PIPEWORK
12.5.01 |  |  |  | GROUND FLOOR |  | item | 1
12.5.02 |  |  |  | FIRST FLOOR |  | item | 1
12.5.03 |  |  |  | SECOND FLOOR |  | item | 1
12.6.00 |  |  |  | SANITARY FITTINGS
Sanitary fittings including installations as per drawings
12.6.01 |  |  |  | WC |  | nr | 12
12.6.02 |  |  |  | Muslim Shower |  | nr | 12
12.6.03 |  |  |  | Wash basin with counter top |  | nr | 12
12.6.04 |  |  |  | Wash basin tap H&C |  | nr | 12
12.6.05 |  |  |  | Toilet paper holder |  | nr | 12
12.6.06 |  |  |  | Soap holder |  | nr | 12
12.6.07 |  |  |  | Mirror set |  | nr | 12
12.6.08 |  |  |  | Shower H&C |  | nr | 12
12.6.09 |  |  |  | Sink |  | nr | 6
12.6.10 |  |  |  | Sink tap |  | nr | 6
12.6.11 |  |  |  | WM tap |  | nr | 1
12.6.12 |  |  |  | Railing set |  | nr | 12
12.6.13 |  |  |  | Floor drain gully trap |  | nr | 36
12.6.14 |  |  |  | Water heater |  | nr | 12
12.6.15 |  |  |  | Clean out |  | nr | 15
DRAINAGE
12.7.00 |  |  |  | GENERAL
|  |  | (a) | Rates shall include for: excavation, maintaining faces of drain pipe trenches and pits, backfilling, disposal of surplus spoil; bends, junctions, reducers, expansion joints and all joints and other incidental materials.
|  |  | (b) | All pipeworks shall be uPVC.
|  |  | (c) | All works complete as per drawing and specification
12.8.00 |  |  |  | DRAINAGE PIPEWORKS
12.8.01 |  |  |  | GROUND FLOOR |  | item | 1
12.8.02 |  |  |  | FIRST FLOOR |  | item | 1
12.8.03 |  |  |  | SECOND FLOOR |  | item | 1
12.9.00 |  |  |  | WATER METERS
12.9.01 |  |  |  | MWSC Water Meters |  | item | 1
12.10.00 |  |  |  | OTHERS
12.10.01 |  |  |  | Soak away pit 300x300 |  | no | 6
12.10.02 |  |  |  | Supper drain |  | no | 6
12.10.03 |  |  |  | Inspection chamber |  | no | 2
12.10.04 |  |  |  | Eccentric reducer |  | no | 12
12.10.05 |  |  |  | Ground valve chamber |  | no | 6
12.11.00 |  |  |  | VALVES FOR PIPE LINES
12.11.01 |  |  |  | Gate vale |  | item | 1
12.12.00 |  |  |  | TOTAL OF BILL №: 12 - Carried Over To Summary
13.0.00 |  |  |  | Bill №: 13 - ELECTRICAL INSTALLATIONS
13.1.00 | GENERAL
|  |  | (a) | Design, provide and install electrical network for the entire building complete in accordance to standards set by the local governing body STELCO / FENAKA.
|  |  | (b) | The following items and description and the drawings HULS -01 to HULS-05 are given as a guidance as to the nature of the information required to be returned by the contractor. Should they not be appropriate the contractor should provide a similar BOQ using the Additions/Ommisions sheets provided at the back of this BOQ.
|  |  | (c) | The cost shall include for: screws, nails, bolts, nuts, standard cable fixing or supporting clips, brackets, straps, rivets, plugs and all incidental accessories.
|  |  | (d) | The cost shall also include for trenching including: excavation, maintaining faces of excavations, backfilling, compaction, appropriate cable covers, warning tape and disposal of surplus spoil.
|  |  | (e) | Rates for electrical isolators, conduits, fittings, equipment and similar items shall include for: all fixings to various building surfaces.
|  |  | (f) | A light fixture is measured as one point; switch end of wire is not included in the quantity.
|  |  | (g) | A point wiring for power points is measured (regardless of 1 gang, 2 gang etc) as one point for each socket outlet; other end of wire is not included in the quantity.
|  |  | (h) | Contractor shall provide all cabling, wiring, conduits, etc. within the site boundaries. Cabling, wiring, conduits etc. outside the site boundaries are not included under this Contract.
|  |  | (i) | All works complete as per drawing and specification
13.2.00 | MAINS CONNECTION & BOARD
13.2.01 |  |  |  | Allow for connection to electrical mains |  | item | 1
13.3.00 | ELECTRICAL BOARDS
Complete installation, including for all cabling, wiring, connections, earthing, painting, testing and similar of:
13.3.01 |  |  |  | Light, Power & AC Distribution Board |  | nr | 6
13.4.00 | ELECTRICAL WIRING
Electrical wiring with copper conductor cable in conduits in walls and in casing on soffits of slab as specified to:
13.4.01 |  |  |  | Wiring To Lights, Fittings socket |  | pt | 960
13.5.00 | LIGHTING
13.5.01 |  |  |  | LED Linear type light fixyure 600mm (15W) |  | nr | 24
13.5.02 |  |  |  | LED indoor wall light UP/DN (20W) |  | nr | 51
13.5.03 |  |  |  | LED mirror light IP65 (3W) |  | nr | 12
13.5.04 |  |  |  | LED recessed light (15W) |  | nr | 144
13.5.05 |  |  |  | Wall light |  | nr | 3
13.5.06 |  |  |  | LED light (10W) |  | nr | 36
13.5.07 |  |  |  | LED indoor wall reading table light (10W) |  | nr | 48
13.5.08 |  |  |  | Emergency light |  | nr | 51
13.6.00 | SWITCHES
13.6.01 |  |  |  | Light switch 1gang |  | nr | 72
13.6.02 |  |  |  | Light switch 1gang with enclouser |  | nr | 12
13.6.03 |  |  |  | Light switch 2gang |  | nr | 39
13.6.04 |  |  |  | Light switch 3gang |  | nr | 18
13.6.05 |  |  |  | Light switch 3gang 2way |  | nr | 3
13.6.06 |  |  |  | Light switch 4gang 2way |  | nr | 48
13.6.07 |  |  |  | Fan switch |  | nr | 51
13.7.00 | SOCKETS
13.7.01 |  |  |  | 13A power outlet |  | nr | 153
13.7.02 |  |  |  | 13A power outlet with enclouser |  | nr | 36
13.7.03 |  |  |  | 13A Twin socket outlet |  | nr | 54
13.7.04 |  |  |  | 16A switched power point with enclouser |  | nr | 15
13.7.05 |  |  |  | 20A power outlet |  | nr | 24
13.7.06 |  |  |  | Flex. power outlet w/ cover plate (exhaust fan) |  | nr | 12
13.8.00 | FAN
13.8.01 |  |  |  | Ceiling Fan 52" - 54" |  | nr | 51
13.9.00 | IT
13.9.01 |  |  |  | Two gang TV socket outlet |  | nr | 3
13.10.00 | SECURTIY SYSTEM
CCTV security system to manufacturers detail & Door access system (Door Operating/ access system with CCTV Camera
13.10.01 |  |  |  | Exit switch |  | nr | 1
13.10.02 |  |  |  | Electromagnetic lock |  | nr | 1
13.10.03 |  |  |  | Ceiling mount dome camera |  | nr | 13
13.10.04 |  |  |  | Wall mounted bullet IP camera |  | nr | 1
13.10.05 |  |  |  | Door operating system |  | nr | 1
13.10.06 |  |  |  | TV outlet |  | nr | 3
13.10.07 |  |  |  | Data outlet - wi-fi point |  | nr | 12
13.10.08 |  |  |  | Data outlet |  | nr | 3
13.10.09 |  |  |  | Cabling wires and conduits as per drawing |  | item | 1
13.11.00 | AIR CONDITION AND VENTILATION
a. All the ACV equipment should be Anti corrosive
b. The minimum Energy efficient value for AC [EER] Should be 3.5 [KW/KW]
Rates shall include for complete installation of units
13.11.01 |  |  |  | Outdoor unit side discharge 3.6KW |  | nr | 24
13.11.02 |  |  |  | Wall mounted AC unit 3.6KW |  | nr | 24
13.11.03 |  |  |  | Exhaust air grill with damper |  | nr | 36
13.11.04 |  |  |  | Fresh air / exhaust air fan - 150CFM |  | nr | 12
13.11.05 |  |  |  | Louver |  | nr | 12
13.11.06 |  |  |  | Refrigent pipes with insulation |  | item | 1
13.11.07 |  |  |  | AC drain pipes with insulation |  | item | 1
13.11.08 |  |  |  | Exhaust air duct |  | item | 1
13.12.00 |  |  |  | TOTAL OF BILL №: 13 - Carried Over To Summary
14.00.00 |  |  |  | Bill №: 14- INSULATION, FIRE STOPPING & FIRE PROTECTION
14.1.00 | GENERAL
|  |  | (a) | Rates shall include for: screws, nails, bolts, nuts, standard cable fixing or supporting clips, brackets, straps, rivets, plugs and all incidental accessories
|  |  | (b) | Rates for cable conduits, fittings, equipment and similar items shall include for: all fixings to various building surfaces
|  |  | (c) | Rates shall include for all necessary electrical wiring and accessories required for completion as per drawing and specification
|  |  | (d) | All items shall be supply and complete installation
|  |  | (e) | All works complete as per drawing and specification
14.2.00 | FIRE FIGHTING SYSTEM
14.2.01 |  |  |  | 2Kg Carbondioxide fire Extinguishers |  | nr | 6
14.2.02 |  |  |  | 9Liters H2O fire Extinguishers |  | nr | 3
14.2.03 |  |  |  | 9Liters wet chemical fire Extinguishers |  | nr | 3
14.2.04 |  |  |  | Smoke detectors |  | nr | 39
14.2.05 |  |  |  | Heat detectors |  | nr | 3
14.2.06 |  |  |  | Manual call point |  | nr | 3
14.2.07 |  |  |  | Fire Blancket |  | nr | 3
14.2.08 |  |  |  | Fire alarm sounder with strobe light 95DB |  | nr | 3
14.2.09 |  |  |  | Exit light |  | nr | 3
14.2.10 |  |  |  | Illuminated type directional exit signs w backup batteries |  | nr | 3
14.2.11 |  |  |  | Fire resistance cable |  | item | 1
14.3.00 |  |  |  | TOTAL OF BILL №: 14 - Carried Over To Summary
15.0.00 |  |  |  | Bill №: 15 - ADDITIONS AND OMMISIONS
15.1.00 | ADDITIONS
15.1.01 |  |  |  | Bill №: 01 - PRELIMINARIES
15.1.02 |  |  |  | Bill №: 02 - EXCAVATION AND FILLING
15.1.03 |  |  |  | Bill №: 03 - INSITU CONCRETE WORKS
15.1.04 |  |  |  | Bill №: 04 - MASONRY
15.1.05 |  |  |  | Bill №: 05 - CARPENTRY
15.1.06 |  |  |  | Bill №: 06 - STRUCTURAL METAL WORKS
15.1.07 |  |  |  | Bill №: 07 - CEILING
15.1.08 |  |  |  | Bill №: 08 - WINDOWS, SCREENS & LIGHTS
15.1.09 |  |  |  | Bill №: 09 - DOORS, SHUTTERS & HATCHES
15.1.10 |  |  |  | Bill №: 10 - DECORATIONS
15.1.11 |  |  |  | Bill №: 11 - FINISHES
15.1.12 |  |  |  | Bill №: 12 - HYDRAULICS AND DRAINAGE
15.1.13 |  |  |  | Bill №: 13 - ELECTRICAL INSTALLATIONS
15.1.14 |  |  |  | Bill №: 14- INSULATION, FIRE STOPPING & FIRE PROTECTION
TOTAL
15.2.00 | OMISSIONS
15.2.01 |  |  |  | Bill №: 01 - PRELIMINARIES
15.2.02 |  |  |  | Bill №: 02 - EXCAVATION AND FILLING
15.2.03 |  |  |  | Bill №: 03 - INSITU CONCRETE WORKS
15.2.04 |  |  |  | Bill №: 04 - MASONRY
15.2.05 |  |  |  | Bill №: 05 - CARPENTRY
15.2.06 |  |  |  | Bill №: 06 - STRUCTURAL METAL WORKS
15.2.07 |  |  |  | Bill №: 07 - CEILING
15.2.08 |  |  |  | Bill №: 08 - WINDOWS, SCREENS & LIGHTS
15.2.09 |  |  |  | Bill №: 09 - DOORS, SHUTTERS & HATCHES
15.2.10 |  |  |  | Bill №: 10 - DECORATIONS
15.2.11 |  |  |  | Bill №: 11 - FINISHES
15.2.12 |  |  |  | Bill №: 12 - HYDRAULICS AND DRAINAGE
15.2.13 |  |  |  | Bill №: 13 - ELECTRICAL INSTALLATIONS
15.2.14 |  |  |  | Bill №: 14- INSULATION, FIRE STOPPING & FIRE PROTECTION
TOTAL
15.3.00 |  |  |  | TOTAL OF BILL №: 15 - Carried Over To Summary