## BILL No. 1 to 12
Item | Description | Unit | Qty | Rate | Amount
BILL No: 01
PRELIMINARIES
1.1 | PREAMBLE NOTES
1.1.1 | Abbreviations
m - metre
No - numbers
m3 - cubic metre
m2 - square metre
Lm - Linear metre
t - tonnes
incl - including
mm - millimetre
SS - Stainless Steel
GI - Galvanised Iron
dia - diameter
1.2 | SITE MANAGEMENT COSTS
(1) | Allow for all on and off site management costs including costs of foreman and assistants, temporary services, tents, stores, hoardings, fences and similar. | item
1.3 | SIGN BOARD
(1) | Allow for sign board including erection and removal after completion of work. | item
1.3 | SITE CLEARING
(1) | Allow for site clearing after completion of work | item
BILL No: 01- PRELIMINARIES
TOTAL OF BILL No: 01 - Carried over to summary
Item | Description | Unit | Qty | Rate | Amount
BILL No: 02
GROUND WORKS
2.1 | PREAMBLE NOTES
Rates shall include for: leveling, grading, trimming, compacting to faces of excavation, keep sides plumb, backfilling, consolidating and disposing surplus soil
2.2 | SITE CLEARING
(1) | Clearing site including trees less than 0.5m girth complete with stumps and roots | m2 | 322.92
(2) | Allow for protection and retention of existing trees and shrubs | item
2.3 | EXCAVATION
Note: Excavation quantities are measured to the faces of concrete members. Rates shall include for all additional excavation required to place the formwork.
(1) | Excavation for foundation beams | m3 | 9.18
2.4 | FILLING
Note: Rates shall include for: leveling, grading, trimming and compacting
(1) | Earthfilling under ground floor slab (300 mm thick) | m2 | 152.72
(2) | Earthfilling under stage floor slab (750 mm thick) | m2 | 53.12
(3) | 50 mm thick sand bedding on hardcore | m2 | 205.84
BILL No: 02 - GROUND WORKS
TOTAL OF BILL No: 02 - Carried over to summary
Item | Description | Unit | Qty | Rate | Amount
BILL No: 03
CONCRETE
3.1 | PREAMBLE NOTES
(a) Rates shall include for: placing in position; making good after removal of formwork and casting in all reqired items; additional concrete required to conform to structural and excavated tolerances
(b) Mix ratio for reinforced concrete shall be 1:2:3 and lean concrete shall be 1:2:6 by volume
3.2 | LEAN CONCRETE
Note: Quantity is measured to the edges of concrete foundation members. Rates shall be inclusive for any additional concrete required to place the formwork.
(1) | 50 mm thick lean concrete to bottom of foundation beams | m2 | 15.3
3.3 | REINFORCED CONCRETE
In-situ reinforced concrete to:
3.3.1 | Foundation
(1) | Foundation beams | m3 | 4.59
3.3.2 | Ground Floor
(1) | Slab on ground, 100 mm thick | m3 | 24.56
(2) | Columns | m3 | 1.72
(3) | Roof beam | m3 | 3.72
3.4 | MASS CONCRETE
In-situ mass concrete to:
(1) | Top of verandah wall | m3 | 0.38
Item | Description | Unit | Qty | Rate | Amount
FORMWORK
3.5 | PREAMBLE NOTES
(a) Rates shall include for: all necessary boarding, supports, erecting, framing, temporary cambering, cutting, perforations for reinforcing bars, bolts, straps, ties, hangers, pipes and removal of formwork
(b) Quantity is measured to the edges of concrete members. Rates shall be inclusive for any additional formwork required to place the concrete.
3.5.1 | Foundation
(1) | Sides of foundation beams | m2 | 65.46
3.5.2 | Ground Floor
(1) | Sides of columns | m2 | 34.84
(2) | Sides and soffits of roof beams | m2 | 55
(3) | Sides of mass concrete on top of verandah wall | m2 | 6.3
REINFORCEMENT
3.6 | PREAMBLE NOTES
(a) Rates shall include for: cleaning, fabrication, placing, the provision for all necessary temporary fixings and supports including tie wire and chair, distribution steel, supports, laps and wastage.
(1) | 12 mm dia. bars in foundation beam | t | 0.34
(2) | 10 mm dia. bars in foundation beam | t | 0.12
(3) | 6 mm dia. bars in foundation beam | t | 0.19
(4) | 12 mm dia. bars in columns | t | 0.19
(5) | 6 mm dia. bars in columns | t | 0.08
(6) | 12 mm dia. bars in roof beam | t | 0.34
(7) | 6 mm dia. bars in roof beam | t | 0.13
(8) | 6 mm dia. bars in ground slab | t | 0.38
BILL No: 03 - CONCRETE WORKS
TOTAL OF BILL No: 03 - Carried over to summary
Item | Description | Unit | Qty | Rate | Amount
BILL No: 04
MASONRY AND PLASTERING
4.1 | PREAMBLE NOTES
Rates shall include for: forming rebated reveals and pointing and cleaning down to reveals where necessary; fractional size blocks, all necessary machine cutting, cutting or forming chases or edges of floor slabs, cutting or leaving holes and openings as recesses for and building in pipes, conduits, sleeves and similar as required for all trades; leaving surfaces rough or raking out frames or plates, buiding in joints, bearers or similar, temporary supports to openings, templates and for all necessary making good.
4.2 | BLOCK WORK
4.2.1 | 150 x 150 x 300 mm cement hollow block wall, blocks laid on and incl. mortar
(1) | Ground floor masonry walls | m2 | 160.1
(2) | Masonry walls above roof beam | m2 | 20.88
4.2.2 | 100 x 150 x 300 mm cement hollow block wall, blocks laid on and incl. mortar
(1) | Ground floor verandah walls | m2 | 23.56
4.3 | PLASTERING
(1) | Ground floor masonry walls | m2 | 367.32
(2) | Masonry walls above roof beam | m2 | 41.76
(3) | Ground floor columns | m2 | 17.19
(4) | Roof beams | m2 | 55.5
4.4 | CEMENT SCREED
4.4.1 | 35 mm thick cement screed 1:4, incl. trowel finish
(1) | Cement screed on slab on ground | m2 | 244.39
BILL No: 04 - MASONRY AND PLASTERING
TOTAL OF BILL No: 04 - Carried over to summary
Item | Description | Unit | Qty | Rate | Amount
BILL No: 05
ROOFING AND WOODWORK
ROOFING
5.1 | PREAMBLE NOTES
Rates shall include for: fair edges, dressing over angel fillets, turning into grooves, all other labours, circular edges, nails, screws and other fixings and laps.
5.2 | ROOF COVERINGS
(1) | Lysaght Trim Dek Hi-Ten 0.47mm thick x 760mm wide or equivalent | m2 | 341.43
5.3 | CAPPINGS AND FLASHING
(1) | Longitudinal flashing, Lysaght Trim Deck Hi-Ten 0.47mm thick or equivalent | m | 25.48
(2) | Ridge capping, Lysaght Trim Deck Hi-Ten 0.47mm thick or equivalent | m | 26.8
5.4 | DOWN PIPES
(1) | 75 mm dia. PVC down pipes incl. connection to downpipe outlets, bends, junctions, straps, brackets, clips and all fixings. | m | 23.7
5.5 | GUTTER
Lysaght Trim Dek Hi-Ten 0.47mm thick or equivalent gutter incl. framing, and supports, straps, brackets, clips, stop ends, overflow, downpipe outlets and all fixings and fastenings.
(1) | Gutter, 150 x 200 mm deep | m | 53.6
WOODWORK
5.6 | PREAMBLE NOTES
Rates shall include for: all labour in framing, notching and fitting around projections, pipes, light fittings, hatches, grilles and similar and complete with cleats, packers, wedges and similar and all nails, screws, bolts, nuts and washers.
Item | Description | Unit | Qty | Rate | Amount
5.7 | STRUCTURAL TIMBER
(1) | Roof trusses 150 x 50 mm, as per drawing incl. fixing and apply of wood preservative oil | No | 11
(2) | Timber wall plate, 150 x 50 mm incl. fixing and apply of wood preservative oil. | m | 25.48
(3) | Timber purlins, 50 x 50 mm incl. fixing and apply of wood preservative oil. | m | 402
(4) | Timber fascia board, 200 x 35 mm incl. fixing and apply of 2 coats of aluminium wood primer and 2 coats of enamel paint | m | 53.6
(5) | Timber eves board, 200 x 35 mm incl. fixing and apply of 2 coats of aluminium wood primer and 2 coats of enamel paint | m | 25.48
BILL No: 05 - ROOFING AND WOODWORK
TOTAL OF BILL No: 05 - Carried over to summary
Item | Description | Unit | Qty | Rate | Amount
BILL No: 06
CEILINGS
6.1 | PREAMBLE NOTES
Rates shall include for: fabrication work, beads, cornices, nails, screws and other fixings.
6.2 | PLYWOOD CEILINGS
6.2.1 | 4 mm plywood sheeted suspended ceiling fixed, incl. 50 x 50 timber framing @ 1200 x 600 mm grid, trimming, nails, screws and other fixings. | m2 | 208.75
6.3 | ASBESTOS SHEET CEILINGS
6.3.1 | Asbestos sheeted suspended ceiling fixed, incl. 50 x 50 timber framing @ 1200 x 600 mm grid, trimming, nails, screws and other fixings. | m2 | 81.08
6.4 | VENTILATORS
6.4.1 | Asbestos sheet eve ventilator fixed, incl. 50 x 50 timber framing @ 1200 x 600 mm grid, trimming, nails, screws and other fixings. | No | 8
BILL No: 06 - CEILINGS
TOTAL OF BILL No: 06 - Carried over to summary
Item | Description | Unit | Qty | Rate | Amount
BILL No: 07
DOORS AND WINDOWS
7.1 | PREAMBLE NOTES
(a) Rates shall include for: locks, latches, closers, push plates, pull handles, bolts, kick plates, hinges and all door & window hardware .
(b) Rates shall include for: door frames, mullions, transoms, trims, glazing, tinting, timber panels, boardings, framing, lining, fastenings and all fixings.
(c) Rates shall include for applying of 2 coats of aluminium wood primer and 2 coats of enamel paint.
7.2 | GROUDN FLOOR
(1) | D1 ( 2.7m2 ) (Aluminum) | No | 4
(2) | W1 ( 4.9m2 ) (Aluminum) | No | 12
(3) | W2 ( 2.5m2 ) (Aluminum) | No | 4
BILL No: 07 - DOORS AND WINDOWS
TOTAL OF BILL No: 07 - Carried over to summary
Item | Description | Unit | Qty | Rate | Amount
BILL No: 08
FURNITURE & FIRE SAFETY
8.1 | PREAMBLE NOTES
Rates shall include for: supplying, essembling and installing
8.2 | FURNITURE
(1) | Black board, 1200 x 2400 mm. Finish - black board paint | No | 4
(2) | Teacher table, with 1 drawer- lockable, wooden, 1200x600x720H | No | 4
(3) | Plastic chair with armrest, CH54 or equivalent | No | 4
(4) | Student desk, wooden, 600x400x720H | No | 120
(5) | Plastic chair without armrest, CH50 or equivalent | No | 120
(6) | Classroom divider ( foldable ) | No | 3
8.3 | FIRE SAFETY
(1) | Fire extinguisher CO2 2.2 Kg (carbondioxide) | No | 1
(2) | Fire extinguisher H2o 9 litre (water) | No | 1
BILL No: 08 - FURNITURE
TOTAL OF BILL No: 08 - Carried over to summary
Item | Description | Unit | Qty | Rate | Amount
BILL No: 09
PAINTING
9.1 | PREAMBLE NOTES
(a) Rates shall include for: the provision, erection and removal of scaffolding, preparation, rubbing down between coats and similar work, the protection and/or masking floors, fittings and similar work, removing and replacing door, window and furniture.
(b) All painting work shall be carried in accordance with the specifications.
9.2 | PAINTING
9.2.1 | Application of 2 coats of wall sealer and 2 coats of emulsion paint on:
(1) | Ground floor masonry walls | m2 | 367.32
(2) | Masonry walls above roof beam | m2 | 41.76
(3) | Concrete columns | m2 | 17.19
(4) | Concrete beams | m2 | 55.5
9.2.2 | Enamel paint skirting, 100 mm wide, 2 coats | m | 157.3
9.2.3 | Epoxy resin paint finish on cement screed floor | m2 | 244.39
9.2.4 | Application of 2 coats of aluminium wood primer and 2 coats of emulsion paint on:
(1) | Suspended plywood ceiling | m2 | 208.75
(2) | Suspended asbestos ceiling | m2 | 81.08
BILL No: 09 - PAINTING
TOTAL OF BILL No: 09 - Carried over to summary
Item | Description | Unit | Qty | Rate | Amount
BILL No: 10
ELECTRICAL INSTALLATIONS
10.1 | PREAMBLE NOTES
(a) Rates shall include for: screws, nails, bolts, nuts, standard cable fixing or supporting clips, brackets, straps, rivets, plugs and all incidental accessories.
(b) Rates for work in trench shall include for: excavation, maintaining faces of excavations, backfilling, compaction, appropriate cable covers, warning tape and disposal of surplus soil.
(c) Rates for electrical conduits, fittings, equipment and similar items shall include for: all fixings to various building surfaces.
(d) Each electrical fixture is measured as one point; switch end of wiring is not included in the quantity.
(e) A point wiring for power points is measured as one point for each set of socket outlets (eg: 2 gang socket outlet is one point); other end of wire is not included in the quantity.
(f) Rates shall include for supply and complete installation.
10.2 | MAINS CONNECTION
(1) | Allow for connection to electrical mains | item
10.3 | ELECTRICAL BOARDS
Complete installation, including for all connections, earthing, painting, testing and similar of:
(1) | Meter board | No | 1
(2) | Distribution board | No | 1
10.4 | ELECTRICAL WIRING
Electrical wiring with copper conductor cable in conduits in walls and in casing on soffits of slabs as specified to:
(1) | Wiring with 1.5 mm2 cable to lightings and fans | points | 36
(2) | Wiring with 2.5 mm2 cable to power points | points | 22
Item | Description | Unit | Qty | Rate | Amount
10.5 | CEILING FANS
(1) | Ceiling fans, "Usha" or equivalent, 1.2 m dia. complete, including fan regulator. | No | 12
10.6 | LIGHTING
(1) | 40W tube light with presmatic cover | No | 22
(2) | Wall mounted globe light with 25W bulb | No | 2
10.7 | SOCKET OUTLETS
(1) | 1 x 13A socket outlet, "Clipsal" or equivalent | No | 8
10.8 | LIGHT SWITCHES
(1) | Two gang switch, "Clipsal" or equivalent | No | 1
(2) | Three gang switch, "Clipsal" or equivalent | No | 2
(3) | Four gang switch, "Clipsal" or equivalent | No | 4
BILL No: 10 - ELECTRICAL INSTALLATIONS
TOTAL OF BILL No: 10 - Carried over to summary
Item | Description | Unit | Qty | Rate | Amount
BILL No: 11
ADDITIONS
BILL No: 11 - ADDITIONS
TOTAL OF BILL No: 11 - Carried over to summary
Item | Description | Unit | Qty | Rate | Amount
Item | Description | Unit | Qty | Rate | Amount
BILL No: 12
OMISSIONS
BILL No: 12 - OMISSIONS
TOTAL OF BILL No: 12 - Carried over to summary

## SUMMARY
SUMMARY OF BILLS OF QUANTITIES
Bill No | Description | Amount
4 CLASSROOM BLOCK
1 | PRELIMINARIES
2 | GROUND WORKS
3 | CONCRETE WORKS
4 | MASONRY AND PLASTERING
5 | ROOFING AND WOODWORKS
6 | CEILINGS
7 | DOORS AND WINDOWS
8 | FURNITURE & FIRE SAFETY
9 | PAINTING
10 | ELECTRICAL INSTALLATIONS
11 | ADDITIONS
12 | OMISSIONS
GRAND TOTAL