## BOQ
SL.NO | DESCRIPTION | QTY | UNIT | RATE | AMOUNT
Bill No: 01
PRELIMINARIES
1.1 | General Notes
1 ) | Abbreviations
m - meter
No - numbers
m3 - cubic meter
m2 - square meter
Lm - Linear meter
t - tonnes
incl - including
mm - millimeter
dia - diameter
SS - Stainless Steel
GI - Galvanised Iron
1.2 | Site Management Costs
1 ) | Allow for all on and off site management cost including costs of foreman and assistants, temporary services, telephone,fax,hoardings and similar. | 1 | item
1.3 | Sign Board
1 ) | Allow for sign board | 1 | no
1.4 | Clean - up
1 ) | Allow for clean - up of completed works and site upon completion. | 1 | item
TOTAL OF BILL NO. 01 (PRELIMINARIES)
(CARRIED OVER TO THE GENERAL SUMMARY)
Bill No: 02
GROUND WORKS
2.1 | GENERAL
(a) Rates shall include for: leveling, grading, trimming, compacting to faces of excavation, keep sides plumb, backfilling, consolidating and disposing surplus soil.
2.2 | EXCAVATION
1 ) | Sea bed Excavation for Foundation | ITEM
TOTAL OF BILL NO. 02 (GROUND WORKS)
(CARRIED OVER TO THE GENERAL SUMMARY)
Bill No: 03
CONCRETE WORKS
General
a) Rate shall include for: placing in position; making good after removal of formwork and casting in all required items; additional concrete required to conform to structural and excavated tolerances.
b) Mix ratio for reinforced concrete shall be 1:2:3
c) Rates shall include for formworks : all necessary boarding, supports, erecting, framing, temporary cambering, cutting, perforations for reinforcing bars, bolts, straps, ties, hangers, pipes, removal of formwork and normal practices used.
d) Rates shall include for reinforcing bars: cleaning, fabrication, placing, the provision for all necessary temporary fixings and supports including tie wire and chair supports, laps, and wastages.
3.1 | Lean Concrete
1 ) | Lean Concrete for foundation (pre-cast) | 0.67 | m³
3.2.1 | Foundation
1 ) | Foundation - Pads JETTY HEAD | 9.65 | m³
2) | Foundation - Pads WALKWAY | 15 | m³
3 ) | Lower Beams | 4.55 | m³
4 ) | Upper Beams | 7.56 | m³
5 ) | Columns upto Lower level | 14.64 | m³
3.2.2 | Jetty level
1 ) | Columns | 3.36 | m³
2 ) | Upper Beams | 8.72 | m³
2 ) | Stair | 6.8 | m³
TOTAL OF BILL NO. 03 (CONCRETE WORKS)
(CARRIED OVER TO THE GENERAL SUMMARY)
Bill No: 04
WOOD DECKING AND FINISH
4.1 | General
| a) Rates shall include for: cleaning out cavities, forming rebated reveals and pointing and cleaning down to reveals where necessary; ALL Timber TO BE TREATED WITH EPA APPROVED CHEMICALS | ITEM
TOTAL OF BILL NO. 04 (WOOD DECKING)
(CARRIED OVER TO THE GENERAL SUMMARY)
Bill No: 05
METAL WORKS
5.1 | General
a) Rates shall include for: all fabrication work, welding, marking, drilling for bolts incl. those securing timbers, steel plates, bolts, nuts and any type of washer, riveted work, counter sinking and tapping for bolts or machine screws.
b) Rates shall include for fabrication and erection and temporary supports and fixing into position.
1 ) | SS BOAT MOORING HOOKS | 5 | Nos
TOTAL OF BILL NO. 05 (METAL WORKS)
(CARRIED OVER TO THE GENERAL SUMMARY)
Bill No: 6
PAINTING
6.1 | General
a) Rates shall include for: the provition, erection and removal of scaffolding, preparation, rubbing down between coats and similar work, the protection and / or making floors, fittings and similar work, removing and replacing door and window furniture
b) All painting work shall be carried in accordance with the specifications.
Weather bond for External Walls and Super Vinilex for interal
6.2 | DECKS AND WOOD SURFACES
| Weather VARNISH / paint system | ITEM
TOTAL OF BILL NO. 06 (PAINTING)
(CARRIED OVER TO THE GENERAL SUMMARY)
Bill No: 07
ADDITIONS
Bill No: 01
Bill No: 02
Bill No: 03
Bill No: 04
Bill No: 05
Bill No: 06
Bill No: 07
Bill No: 08
Bill No: 09
Bill No: 10
Bill No: 11
Bill No: 12
TOTAL OF BILL NO. 07 (ADDITIONS)
(CARRIED OVER TO THE GENERAL SUMMARY)
Bill No: 08
OMISSIONS
Bill No: 01
Bill No: 02
Bill No: 03
Bill No: 04
Bill No: 05
Bill No: 06
Bill No: 07
Bill No: 08
Bill No: 09
Bill No: 10
Bill No: 11
Bill No: 12
TOTAL OF BILL NO. 08 (OMISSIONS)
(CARRIED OVER TO THE GENERAL SUMMARY)

## SUMMARY
PROJECT: MATU DEVELOPMENT
BUILDING UNIT : ARRIVAL JETTY
SUMMARY OF BILLS OF QUANTITIES
SL.NO | BILL NAME | AMOUNT (MRF)
1 ) | TOTAL OF BILL NO. 01 (PRELIMINARIES)
2 ) | TOTAL OF BILL NO. 02 (GROUND WORKS)
3 ) | TOTAL OF BILL NO. 03 (CONCRETE WORKS)
4 ) | TOTAL OF BILL NO. 04 (WOOD DECKING)
5 ) | TOTAL OF BILL NO. 05 (METAL WORKS)
6 ) | TOTAL OF BILL NO. 06 (PAINTING)
7 ) | TOTAL OF BILL NO. 07 (ADDITIONS)
8) | TOTAL OF BILL NO. 08 (OMISSIONS)
GRAND TOTAL

## Cover
BILL OF QUANTITIES
PROJECT: MATU DEVELOPMENT
BUILDING UNIT : ARRIVAL JETTY
November 2017