## BOQ
SL.NO | DESCRIPTION | QTY | UNIT | RATE | AMOUNT
Bill No: 01
PRELIMINARIES
1.1 | General Notes
1 ) | Abbreviations
m - meter
No - numbers
m3 - cubic meter
m2 - square meter
Lm - Linear meter
t - tonnes
incl - including
mm - millimeter
dia - diameter
SS - Stainless Steel
GI - Galvanised Iron
1.2 | Site Management Costs
1 ) | Allow for all on and off site management cost including costs of foreman and assistants, temporary services, telephone,fax,hoardings and similar. | 1 | item
1.3 | Sign Board
1 ) | Allow for sign board | 1 | no
1.4 | Clean - up
1 ) | Allow for clean - up of completed works and site upon completion. | 1 | item
TOTAL OF BILL NO. 01 (PRELIMINARIES)
(CARRIED OVER TO THE GENERAL SUMMARY)
Bill No: 02
GROUND WORKS
2.1 | GENERAL
(a) Rates shall include for: leveling, grading, trimming, compacting to faces of excavation, keep sides plumb, backfilling, consolidating and disposing surplus soil.
2.2 | EXCAVATION
1 ) | Excavation for Wall Footing | 3.8 | m³
2) | Excavation for Ground Beams | 0 | m³
2.3 | BACK FILLING
(a) Rates shall include for: levelling, grading, trimming, compacting and similar.
(b) Ground need to be compacted to the required density by the consultant.
1 ) | Earth Filling | 1.5 | m³
2 ) | 50 mm thick sand blinding layer to receive damp proof membrane | 28.2 | m²
2.4 | DAMP PROOF MEMBRANE
(a) Rates shall include for: dressing around and sealing to all penetrations, laps and turnups
1 ) | Polythene damp proof membrane (500 gauge) laid on blinding layer under foundation beams and ground floor slab | 28.2 | m²
TOTAL OF BILL NO. 02 (GROUND WORKS)
(CARRIED OVER TO THE GENERAL SUMMARY)
Bill No: 03
CONCRETE WORKS
General
a) Rate shall include for: placing in position; making good after removal of formwork and casting in all required items; additional concrete required to conform to structural and excavated tolerances.
b) Mix ratio for reinforced concrete shall be 1:2:3
c) Rates shall include for formworks : all necessary boarding, supports, erecting, framing, temporary cambering, cutting, perforations for reinforcing bars, bolts, straps, ties, hangers, pipes, removal of formwork and normal practices used.
d) Rates shall include for reinforcing bars: cleaning, fabrication, placing, the provision for all necessary temporary fixings and supports including tie wire and chair supports, laps, and wastages.
3.1 | Lean Concrete
1 ) | Lean Concrete for foundation | 0.3 | m³
3.2.1 | Foundation
1 ) | Foundation - Pads | 2.35 | m³
2) | Ground Beams | 0 | m³
3 ) | Columns upto GFFL | 0.25 | m³
3.2.2 | Ground Floor
1 ) | RCC Ground Slab 150 mm thick, (Rate shall include for reinforcement and form required) |  | m³
2 ) | Columns |  | m³
3 ) | Roof Beams |  | m³
4 ) | Lintel Beams above all windows where there is no concrete beam above. | 1 | item
3.4 | WATER PROOFING
Rate shall include for: dressing arround and sealing to all penetrations
1 ) | Apply crystalline or equivalent type waterproofing material to the surface of toilets in accordance with the specifications and manufacturer's instructions | 1 | item
Rate shall include for: dressing arround and sealing to all penetrations
2 ) | Apply crystalline or equivalent type waterproofing material to the surface of Foundations below ground level in accordance with the specifications and manufacturer's instructions | 1 | item
Rate shall include for: dressing arround and sealing to all penetrations
TOTAL OF BILL NO. 03 (CONCRETE WORKS)
(CARRIED OVER TO THE GENERAL SUMMARY)
Bill No: 04
MASONRY AND PLASTERING
4.1 | General
a) Rates shall include for: cleaning out cavities, forming rebated reveals and pointing and cleaning down to reveals where necessary; fractional size blocks, all necessary machine cutting, cutting or forming chases or edges of floor slabs, cutting or leaving holes and openings as recesses for and building in pipes, conduits, sleeves and similar as required for all trades; leaving surfaces rough or raking out joints for plastering and flashings, bedding frames or plates, building in joists, bearers or similar, temporary supports to openings, templates, reinforcement in walls and for all necessary making good.
4.2 | Cement block work
4.2.1 | 100 mm wide solid blocks, laid on and incl. 1:5 Cement Mortor, tie rods, compression gap filler, nylon / plastic mesh as specified.
1 ) | Ground Floor | 61 | m²
4.3 | Plastering
4.3.1 | a) 12mm -- Interior and 25 mm exterior cement plastering on walls and concrete surfaces with 1:4 Cement mortor mix as specified incl. wire mesh at joints of concrete surfaces and walls
1 ) | Exterior | 61 | m²
2 ) | Interior | 61 | m²
3 ) |  |  | m²
4.4 | Cement Screed Finish
4.4.1 | 30mm thick Cement screeding on the
concrete floor with 1:4 cement mortar
mix incl. trowel finish; General Areas
1 ) | Ground Floor | 28.2 | m²
TOTAL OF BILL NO. 04 (MASONRY AND PLASTERING)
(CARRIED OVER TO THE GENERAL SUMMARY)
Bill No: 05
WOOD WORKS
5.1 | General
a) Rates shall include for: all fabrication work, welding, marking, drilling for bolts incl. those securing timbers, steel plates, bolts, nuts and any type of washer, riveted work, counter sinking and tapping for bolts or machine screws.
b) Rates shall include for fabrication and erection and temporary supports and fixing into position.
1 ) | Timber Roof Frame to Detail Drawings | Item | Nos
TOTAL OF BILL NO. 05 (TIMBER WORKS)
(CARRIED OVER TO THE GENERAL SUMMARY)
Bill No: 06
ROOFING WORKS
6.1 | General
a) Rates shall include for: all labour in framing, notching and fitting around projections, pipes, light fittings, hatches, grilles and similar and complete with cleats, packers, wedges and similar and all nails and screws.
b) Rate shall include for: timber priming and all painting as specified in the drawing
6.1.1 | Roofing
1 ) | Roofing Work as per the drawings, including Supply and Install Lysaght Roofing Sheet, with standard gutters and down pipes | 79.7 | m²
2 ) | Glass Fibre Standard Insulation below the roof, with fixing accessories | 79.7 | m²
TOTAL OF BILL NO. 06 (WOOD WORKS AND ROOFING WORKS)
(CARRIED OVER TO THE GENERAL SUMMARY)
Bill No: 07
CEILING
7.1 | General
a) Rates shall include for: all labour in framing, notching and fitting around projections, pipes, light fittings, hatches, grilles and similar and complete with cleats, packers, wedges and similar and all nails and screws.
b) Rate shall include for: timber priming and all painting as specified in the drawing
7.2 | Cement Board Ceiling
4.5 mm Cement fibre board and/or on 35mm x 50mm aluminium frame at 600 X 600mm grid, smoothed and painted or pre-painted / aluminium finish, including framing and screws.
1 ) | Interior | 26.52 | m²
2 ) | Exterior of building below the roof | 26.6 | m²
TOTAL OF BILL NO. 07 (CEILINGS)
(CARRIED OVER TO THE GENERAL SUMMARY)
Bill No: 08
DOORS AND WINDOWS
8.1 | General
A) Rates shall include for: locks, latches, closers, push plates, pull handles, bolts, kick plates, hinges and all door & window hardware.
B) All Door & Windows to be Aluminum sections and shall be as per the drawings and client's approval
C) All glazing shall be 6mm tinted glass
D) Roller Shutter - All Aluminium with alumium slats and frame to be of all stainless steel, inlcluding channel guides
8.1.1 | Door & Window units
1 ) | Door D1 | 1 | nos
2 ) | W1 | 6 | nos
TOTAL OF BILL NO. 08 (DOORS AND WINDOWS)
(CARRIED OVER TO THE GENERAL SUMMARY)
Bill No: 9
FINISHES
9.1 | General
a) Rates shall include for: fixing, bedding, grouting, pointing, finishing and any other similar works to ensure the required finish.
b) Rates shall include for all other beading works required at the corneres
9.2 | Floor Tiling (Prayer Hall)
300 X 300 mm Homogenous Tiles with 100 mm skirting
1 ) | Ground Floor | 28.2 | m²
9.3 | Floor tiling (Ablution)
200 x 200 Non Slip Ceramic tiles:
1 ) | Ground Floor | 1.2 | m²
9.4 | Wall tiling (ablution)
200 x 200 Polished Ceramic Tiles
1 ) | Ground Floor | 3.75 | m²
TOTAL OF BILL NO. 9 (FINISHES)
(CARRIED OVER TO THE GENERAL SUMMARY)
Bill No: 10
PAINTING
10.1 | General
a) Rates shall include for: the provition, erection and removal of scaffolding, preparation, rubbing down between coats and similar work, the protection and / or making floors, fittings and similar work, removing and replacing door and window furniture
b) All painting work shall be carried in accordance with the specifications.
Weather bond for External Walls and Super Vinilex for interal
10.2 | Walls
Weather proof emulsion paint system with textured finish on plastered and concrete surfaces of external and normal emulsion paint on internal walls.
10.2.1 | External painting 1 coat of wall sealer, & 2 coats of paints
1 ) | Interior | 61 | m²
2) | Exterior | 61 | m²
10.3 | Ceilings
Emulsion paint putty finish on concrete slab and beams, of all internal surfaces.
1 coat of primer & 2 coats of paints
1 ) | Exterior Ceiling | 26.6 | m²
TOTAL OF BILL NO. 10 (PAINTING)
(CARRIED OVER TO THE GENERAL SUMMARY)
Bill No: 11
SANITARY, HYDRAULICS & DRAINAGE
11.1 | General
a) Rates shall include for: sockets, running joints, connections, elbows, junctions, reducers, expansion joints; backnuts and similar; incidental fittings, clips, saddles, brackets, straps, hanges, screws, nails and fixing complete, including cutting and
11.2 | Fresh water supply pipework
1 ) | Allow for water connection to fixtures from source | 1 | item
11.3 | Sanitary Fixtures & Accessories
Sanitary Fixtures complete including brackets flush pipes, overflows and washers etc.
1 ) All toilet fittings shall be white ceramic and chrome plated
2 ) All toilet fixtures shall be to a brand accepted by client.
3 ) All piping shall be of UPVC
4 ) All kitchen sinks shall be of SS type with chrome plated taps.
5 ) All water pumps shall be of a brand approved by client.
1 ) | Ablution Tap | 6 | nos
2 ) | Floor waste with gully trap | 4 | nos
3 ) | Valves | 2 | nos
11.4 | Drainage
Discharge pipework
1 ) | Complete Discharge pipe work | 1 | item
2 ) | Constructing Inspection Chamber of required size with all provisions to connect pipelines as per drawing. | 1 | item
3 ) | Oil / Grease Trap | 1 | item
TOTAL OF BILL NO. 11 (SANITARY, HYDRAULICS AND DRAINAGE)
(CARRIED OVER TO THE GENERAL SUMMARY)
Bill No: 12
ELECTRICAL INSTALLATIONS
12.1 | General
a) Rates shall include for: screws, nails, bolts, nuts, standard cable fixing or supporting clips, brackets, straps, rivets, plugs and all incidental accessories.
b) Rate shall include for electrical conduits, fittings, equipment and similar all fixings
c) Each light / light fixture and its switches shall measure as one one point: similarly each sockets or each fans shall measured as one point.
d) Rate shall include for supply and complete installation of all floors.
e) Provide junction box for each separate unit of telephone and cable tv system.
12.2 | Main Connection
| Allow for three phase main connection from existing panel | 1 | item
12.3 | Electrical boards
Complete installation incl. for all connection earthing, painting, testing and similar of;
1 ) | Distribution boards | 1 | item
12.4 | Electrical wiring
Electrical wiring with copper conductor cable in conduits in walls and slab as specified to
1 ) | 2.5mm2 Wiring to light fixtures, power sockets and its switches | 43 | points
12.5 | Air-conditioning Units/ Ceiling Fan
1 ) | Split Type Airconditioning 12000BTU | 0 | nos
2) | Ceiling Fan and Fan Control | 4 | nos
12.6 | Lighting - All LED Lights
1 ) | Ceiling Light | 4 | nos
2 ) | Out door Light | 7 | nos
3 ) | Wall Light | 4 | nos
4 ) | Night Light | 0
5 ) | Emergency Light | 2 | nos
12.7 | Socket outlets
1 ) | 13 Amps Socket Switch Single | 5 | nos
2 ) | 13 Amps Socket Switch Double | 0 | nos
3) | 15 Amp sockets | 0 | nos
12.8 | Light Switches
1 ) | One Way switches | 17 | nos
TOTAL OF BILL NO. 12 (ELECTRICAL INSTALLATIONS)
(CARRIED OVER TO THE GENERAL SUMMARY)
Bill No: 13
ADDITIONS
Bill No: 01
Bill No: 02
Bill No: 03
Bill No: 04
Bill No: 05
Bill No: 06
Bill No: 07
Bill No: 08
Bill No: 09
Bill No: 10
Bill No: 11
Bill No: 12
TOTAL OF BILL NO. 13 (ADDITIONS)
(CARRIED OVER TO THE GENERAL SUMMARY)
Bill No: 14
OMISSIONS
Bill No: 01
Bill No: 02
Bill No: 03
Bill No: 04
Bill No: 05
Bill No: 06
Bill No: 07
Bill No: 08
Bill No: 09
Bill No: 10
Bill No: 11
Bill No: 12
TOTAL OF BILL NO. 14 (OMISSIONS)
(CARRIED OVER TO THE GENERAL SUMMARY)

## SUMMARY
PROJECT: MATU DEVELOPMENT
BUILDING UNIT : MOSQUE
SUMMARY OF BILLS OF QUANTITIES
SL.NO | BILL NAME | AMOUNT (MRF)
1 ) | TOTAL OF BILL NO. 01 (PRELIMINARIES)
2 ) | TOTAL OF BILL NO. 02 (GROUND WORKS)
3 ) | TOTAL OF BILL NO. 03 (CONCRETE WORKS)
4 ) | TOTAL OF BILL NO. 04 (MASONRY AND PLASTERING)
5 ) | TOTAL OF BILL NO. 05 (TIMBER WORKS)
6 ) | TOTAL OF BILL NO. 06 (WOOD WORKS AND ROOFING WORKS)
7 ) | TOTAL OF BILL NO. 07 (CEILINGS)
8 ) | TOTAL OF BILL NO. 08 (DOORS AND WINDOWS)
9 ) | TOTAL OF BILL NO. 9 (FINISHES)
10 ) | TOTAL OF BILL NO. 10 (PAINTING)
11 ) | TOTAL OF BILL NO. 11 (SANITARY, HYDRAULICS AND DRAINAGE)
12 ) | TOTAL OF BILL NO. 12 (ELECTRICAL INSTALLATIONS)
13 ) | TOTAL OF BILL NO. 13 (ADDITIONS)
14 ) | TOTAL OF BILL NO. 14 (OMISSIONS)
GRAND TOTAL

## Cover
BILL OF QUANTITIES
PROJECT: MATU DEVELOPMENT
BUILDING UNIT : MOSQUE
November 2017