## COVER SHEET
Bill of Quantities
Construction of Single Storey
MESS BLOCK
at Ga. Gemanafushi Police Station

## SUMMERY
Maldives Police Service
Infrastructure Unit
Finance Department
Male' Rep of Maldives
Date: 09 th September 2015
PROJECT: Construction of Ha. Hoarafushi Police Station / Boundary wall
CLIENT: Maldives police service
LOCATION: Ha. Hoarafushi
SUMMERY
Bill No | Description | Amount
1 | GROUND WORKS
2 | CONCRETE
3 | MASSONRY AND PLASTERING
4 | ROOFING, WOOD AND METAL WORKS
5 | CEILING
6 | DOORS AND WINDOWS
7 | FINISHES
8 | PAINTING
9 | HYDRAULIC AND DRAINAGE
10 | ELECTRICAL AND SPECIFIC INSTALLATION
11 | ADDITION
12 | OMISSION
GRAND TOTAL CARRIED OVER TO SUMMARY
Prepared By:
Police Station Inspactor Ismail Rafeeu (1676)
Infrastructure Management Section
Finance Department
Maldives Police Service
100

## BOQ
BILL OF QUANTITIES
Item | Description | Qty | Unit | Rate | Amount
BILL No: 01
GROUND WORKS
1.1 | GENERAL
(a) Rates Shall include for: leveling, grading, triming, compecting to faces of excavation, keep sides plumb, back filling, consolidating and disposing surplus soil.
1.2 | EXCAVATION
Note: Excavation quantities are measured to the faces of concrete members. Rates shall include for all additional excavation required to place the formwork/shuttering and dewatering the trenches for the required days.
1 | Excavation for Ground beam (GB) | 5.28 | m³
1.3 | DAMP PROOF MEMBRANE
Note: Rates shall include for: dressing around and sealing to avoid all penetrations, laps and turnups.
Polythene damp proof membrane (500 gauge) under:-
1 | Ground Beam (200x300mm) | 8.8 | m2
2 | Ground Slab | 77.16 | m2
1.4 | Apply 2 coats of Masterseal or similar brush bond damp proof membrance on all concrete and masonry plastered surfaces below ground level and up to 300mm finished floor level in accordance with manufacturer's instructions.
1 | Ground Beam | 35.2 | m2
2 | Below ground level walls | 13.2 | m2
BILL No: 01 - GROUND WORKS
TOTAL OF BILL No: 01 - Carried over to summary
BILL No: 02
CONCRETE
2.1 | GENERAL
(a) Rates shall include for: provision to place in position; casting of all required items and finishing after removal of formwork and additional concrete required to conform to structural and excavated tolerances.
(b) Rates shall include supply of all formwork item including form oil, timber, plywood, nails etc.
(c) Mix ratio for reinforced concrete shall be 1:2:3 and lean concrete shall be 1:3:6 by volume.
2.2 | LEAN CONCRETE |  | 0
| Note: Quantity is measured to the edges of concrete members. Rates shall be inclusive of any additional concrete required to place the formwork. |  | 0
1 | 50mm thick lean concrete to bottom of Ground Beam | 0.44 | m³
0
2.3 | REINFORCED CONCRETE |  | 0
| Note: In-situ reinforced concrete to: |  | 0
Add water proofing compound to concrete mix for walls and cover slab below ground level.
2.3.1 | Foundation |  | 0
1 | Ground Beam (200x300mm) | 2.64 | m³
2 | Columns Stump Raised 100mm from floor level, (200x200mm) | 0.16 | m³
2.3.2 | Ground Floor
3 | 100mm thick ground slab | 7.716 | m³
2.4 | FORMWORK
Note: Rates shall include for: all necessary boarding, supports, erecting, framing, temporary cambering, cutting, perforations for reinforcing bars, bolts, straps,Grounds, hangers, pipes and removal of formwork.
2.4.1 | Foundation |  | 0
1 | Ground Beam | 26.4 | m²
2 | Columns Stump, (200x200mm) | 3.2 | m²
2.4.2 | Ground Floor
1 | 100mm thick ground slab | 3.686 | m² |  |  | 36.86
2.5 | REINFORCEMENT |  | 0
| Note: (a) Rates shall include for: cleaning, fabrication, placing, the provision for all necessary temporary fixings and supports includingGround wire and chair supports, laps and wastage. |  | 0
| (b) All reinforcing bars except 6mm dia bars shall be high strength deformed bars. |  | 0
(c) The exact length exclusive of laps are given. The rates shall take into account laps and any wastage.
2.5.1 | Foundation
Foundation beam
1 | 12 mm dia. bars in ground beam | 0.15664 | t |  |  |  | 0.15664 | 60
2 | 6 mm dia. bars in ground beam | 0.038808 | t |  |  |  | 293.3333 | 32.15
2.5.2 | Ground Floor
1 | 10 mm dia. bars in RCC ground slab | 0.48555 | t
BILL No: 02 - CONCRETE
TOTAL OF BILL No: 02 - Carried over to summary
BILL No: 03
MASONRY AND PLASTERING
3.1 | GENERAL
(a)Rates shall include for: blocks, cutting or leaving holes and openings as recesses, building in pipes, conduits, sleeves and similar as required for all trades; leaving surfaces rough or raking out joints for plastering and flashing, bedding frames.
(b) Mix ratio for Plastering & masonry shall be 1:3 Cement Mortar,Ground rods, compression gap filler, nylon / plastic mesh as specified.
3.2 | ALL EXTERNAL WALLS
200mmhtick solid brick wall
1 | Under ground | 10.2 | m²
3.3 | ALL INTERNAL WALLS
200mm thick solid brick walls
1 | Under ground | 3 | m²
3.4 | PLASTERING
3.4.1 | Note: 20mm Thick cement plastering on all EXTERNAL WALLS and concrete surface with 1:4 cement mortor mix as specified incl. wire mesh at joints of concrete surfaces and walls ( first, second coats ).
1 | Under ground | 20.4 | m²
3.4.2 | Note: 20mm Thick cement plastering on all INTERNAL WALLS and concrete surface with 1:4 cement mortor mix as specified incl. wire mesh at joints of concrete surfaces and walls ( first, second coats ).
1 | Under ground | 6 | m²
3.5 | CEMENT SCREED FINISH
Note: 40mm Thick cement screed on the concrete floor with 1:4 cement mortar mix incl.
1 | Ground floor | 77.16 | m²
BILL No: 03 - MASONRY AND PLASTERING
TOTAL OF BILL No: 03 - Carried over to summary
BILL No: 04
ROOFING, WOOD AND METAL WORKS
ROOFING
4.1 | GENERAL
| (a) Rates shall include for: fair edges, dressing over angle fillets, turning into grooves, all other labours, circular edges, nails, screws and other fixing and laps. | 0
0
4.2 | ROOF COVERING | 0
1 | Lysaght Trim Dek Hi-Ten 0.47mm thick x 760mm wide or equivalent. | 73.56 | m²
4.3 | CAPPING AND FLASHING
1 | Longtitudial flashing, Lysaght Trim Deck Hi-Ten 0.47mm thick or equivalent | 12.8 | m
2 | 25x330mm WDN.FACIA BOARD | 12.8 | m
4.4 | GUTTER
Lysaght Trim Deck Hi-Ten 0.47mm thick or eqivalent gutter incl. framing, and supports, straps, brackets, clips, stop ends, overflow, downpipe outlets and fixing and fastings.
1 | Gutter, 150 x 200mm deep | 12.8 | m
METAL WORKS
4.5 | GENERAL
| (a) Rates shall include for: all fabrication work, marking, drilling for bolts including those securing timbers, steel plates, bolts, nuts and any type of washer, riveted work, counter sinking and tapping for bolts or machine screws. | 0
4.6 | ROOF FRAMES
1 | Roof truss 50mm diameter 6mm thick GI pipe (top and bottom of member) with 30mm diameter 4mm thk GI pipe(diagonal member) . | 6 | nos
2 | purlings 50X50X6mm Z bar purlins @600mm, fully anchored to truss | 8 | nos
3 | Apply rust preservative chemical treatment to all the metal members with the specifications and manufacturer's instruction. | 1 | item
4.7 | Column
1 | 75mm diameter 6mm thick GI pipe | 8 | nos
4.8 | supports
1 | 50X50X6mm angle bar@600mm c/c for left side of tin Clad | 7 | nos
2 | 50X50X6mm angle bar@600mm c/c for right side of tin Clad | 7 | nos
3 | 50X50X6mm angle bar@600mm c/c for back side of tin Clad | 7 | nos
4.9 | Tin cladding | [5 empty] | 6.455
1 | MSP Trim deck lysaght roofing sheets | 84.6 | m² |  |  | 46.8
BILL No: 04 - METAL & WOOD WORKS
TOTAL OF BILL No: 04 - Carried over to summary
BILL No: 05
PAINTING
5.1 | GENERAL
(a) Rates shall include for: the provision, erection and removal of scaffolding, preparation, rubbing down between coats and similar work, the protection and/or masking floors, fittings and similar work, removing and replacing door window furniture
| (b) All painting work shall be carried in accordance with the Specifications of "NIPPON PAINT or Equivalent". |  | 0
5.2 | Oil based emolsion paint
1 | all Gi pipes and any steel members should be done oil based emolsion paint with on coat of re-oxide | 1 | item
BILL No: 05 - PAINTING
TOTAL OF BILL No: 05 - Carried over to summary
BILL No: 06
HYDRAULICS & DRAINAGE
6.1 | GENERAL
(a) Rates shall include for sockets, running joints, connectors, elbows, junctions, valves, reducers, expansion joints, backnuts and similar, incidental fittings, clips saddles, brackets, straps, hangers, screws, nails and fixing complete, including cutting and forming holes, excavating, laying pipes and backfilling trenches.
(b) All pipe work and fittings shall be high pressure PVC.
(c) Rates shall include for supply and fixing of all pipes.
6.2 | REINWATER DISCHAREGE PIPE LINE
1 | 75mm ø UPVC Rainwater down pipe from roof to ground level | 10.02 | m |  |  |  | 5.01
BILL No: 6 - HYDRAULIC AND DRAINAGE
TOTAL OF BILL No: 6 - Carried over to summary
BILL No: 07
ELECTRICAL & SPECIFIC INSTALLATIONS
7.1 | GENERAL
(a) Design, provide and install electrical network for the entire building complete in accordance to the standerds set by the local governing body 'STELCO'.
| (b) Rates shall include for: screws, nails, bolts, nuts, standard cable fixing or supporting clips, brackets, straps, rivets, plugs and all incidental accessories |  | 0
(c) Rates for work in trench shall include for: excavation, maintaining faces of excavations, backfilling, compaction, appropriate cable covers, warning tape and disposal of surplus spoil.
(d) Rates for electrical isolators, conduits, fittings, equipment and similar items shall include for: all fixings to various building surfaces.
(e) Light end and switch end of wiring together measured as one point.
(f) A point wiring for power points is measured as one point for each socket outlet; other end of wire is not included in the quantity.
(g) Rates shall include for supply and complete installation.
(h) Three phase power supply.
7.2 | ELECTRICAL WIRING |  | 0
| Note: Electrical wiring with copper conductor cable in conduits in walls and concrete as per government regulations including necessary D-boards at each level. |  | 0
1 | Wiring to Lights and fans. | 6 | points
2 | Wiring to Socket outlets & switchs. | 4 | points
7.3 | LIGHTING
Note: All lights shall be of 'PHILIPS brand or equivalent', all switches, sockets etc. shall be 'LEGRAND brand or equivalent'.
1 | Down light | 6 | nos
2 | One way switch 1.2m (3gang) | 2 | nos
3 | 1x13 Amp Single Socket out let 1.2m | 2 | nos
7.4 | FIRE FIGHTING
Provide & install fire fighting equipment inclusive of all necessary connection as per local regulations as described.
1 | CO2 Fire Extinguisher(2kg) | 1 | Nos
2 | H2O Water Extinguisher(9ltr, 13A) | 1 | Nos
BILL No: 07 - ELECTRICAL
TOTAL OF BILL No: 07 - Carried over to summary
BILL No:08
ADDITIONS
| BILL No: 08 -ADDITIONS |  | 0
TOTAL OF BILL No: 08 - Carried over to summary
BILL No:09
OMMITIONS
| BILL No: 09 -OMISSIONS |  | 0
TOTAL OF BILL No: 09 - Carried over to summary