## BoQ
CONSTRUCTION OF WASTE COLLECTION CENTRE - GNAVIYANI FUAHMULAH
Bill of Quantities
No | Item | Unit | Quantity | Rate | Amount
1 | Preliminaries
1.1 | Mobilization to site | LS | 1
1.2 | Site management cost including set up of tempory services for contractor's services as maybe ncessary | Months | 3
1.3 | Setup sign board on site | LS | 1
1.4 | Clean up site upon completion of works | LS | 1
1.5 | Demobilization | LS | 1
2 | Site Clearance
2.3 | Clearing of vegetation and ground levelling of extension area | m2 | 583.68
2.1 | Allow for relocation of any existing waste to a temporary location identified by the island council. Such waste should be brought back to center after completion of works | LS | 1
3 | Earth works
3.1 | Allow for all excavation work for foundations as follows
3.2 | Waste sorting area footings | m3 | 0.72
3.3 | Waste screening area footings | m3 | 0.396
3.4 | Perimeter fence wall | m3 | 12.24
3.5 | Fiberglass waste room footings | m3 | 0.432
3.6 | Wall footing for fiber glass room (0.4m below ground) | m3 | 2.04
3.7 | Wall footing for sorting area office (0.4m below ground) | m3 | 1.36
3.8 | Wall footing for screening area (0.4m below ground) | m3 | 2.88
3.9 | Setting up a ground water well in the location shown | LS | 1
3.1 | Levelling and compaction of ground for compost slab casting works | m2 | 495
3.11 | Levelling and compaction of ground for sorting area screed works | m2 | 211
3.12 | Levelling and compaction of ground for compost screening area | m2 | 37.6
3.13 | Levelling and compaction of ground for compost drying area | m2 | 26.5
3.14 | Excavation for leachate collection tanks | m3 | 1.944
3.15 | Ground levelling work for waste dumping area slab | m2 | 125
4 | Concrete works
4.1 | Provide 75mm concrete floor screed for sorting area. Reinforcement for the slab shall be R6@150 BW single layer | m3 | 15.75
4.2 | Provide 75mm concrete floor screed for screening area. Reinforcement for the slab shall be R6@150 BW single layer | m3 | 4.875
4.3 | Provide 75mm concrete floor screed for fiber glass store room. Reinforcement for the slab shall be R6@150 BW single layer | m3 | 3
4.4 | Foundation for waste sorting area footings | m3 | 0.72
4.5 | Foundation for waste screening area footings | m3 | 0.396
4.6 | Foundation for fiber glass store room footings | m3 | 0.432
4.7 | Wall footing for waste sorting area office. Reinforcement shall be provided as shown on drawing | m3 | 0.684
4.8 | Wall footing for fiber glass store room. Reinforcement shall be provided as shown on drawing | m3 | 1.02
4.9 | Wall footing for waste screening area. Reinforcement shall be provided as shown on drawing | m3 | 1.44
4.1 | Foundation for perimeter fence wall footings. Reinforcement shall be provided as shown on drawing | m3 | 4.098
4.11 | Foundation for perimeter fence wall lintel. Reinforcement shall be provided as shown on drawing | m3 | 2.732
4.12 | Casting of waste dump slab. Reinforcement shall be provided as shown on drawing | m3 | 21.6
4.13 | Casting of compost slab. Reinforcement shall be provided as shown on drawing | m3 | 43.4
4.14 | Casting of B1 beams. Reinforcement shall be provided as shown on drawing. | m3 | 9.88
4.15 | Casting of B2 beams. Reinforcement shall be provided as shown on drawing. | m3 | 10.26
4.16 | Casting of B3 beams. Reinforcement shall be provided as shown on drawing. | m3 | 2.34
4.17 | Casting of leachate collection tanks. Reinforcement shall be provided as shown on drawing. | No | 2
4.18 | Perimeter fence wall footing. Reinforccement shall be provided | m3 | 4.092
4.19 | Perimeter fence wall lintel beam. Reinforcement shall be provided | m3 | 2.728
4.2 | Perimeter fence wall stiffner columns. Reinforcement shall be provided | m3 | 1.824
5 | Masonary works
150mm thick walls
5.1 | 3000 high walls in waste sorting area | m | 17.4
5.2 | 3000 high walls in waste screening area | m | 19.9
5.3 | 3000 high walls in fiber glass store room | m | 25.5
5.4 | 600 high wall in compost drying area | m | 25
5.5 | 600 high wall in compost screening area | m | 9.9
200mm thick walls
5.5 | 1900mm high wall for perimeter fence | m | 69
6 | Plastering works
150mm thick walls
6.1 | 25mm plastering on 3000 high walls in waste sorting area | m2 | 104.4
6.2 | 25mm plastering on 3000 high walls in waste screening area | m2 | 119.4
6.3 | 25mm plastering on 3000 high walls in fiber glass store room | m2 | 153
6.4 | 25mm plastering on 600 high walls in compost drying area | m2 | 30
6.5 | 25mm plastering on 600 high walls in compost screening area | m2 | 11.88
200mm thick walls
6.5 | 25mm plastering on 1900mm high wall for perimeter fence | m2 | 262.2
7 | Roofing works
7.1 | Lysaght roofing sheet for waste sorting area including office and toilet. Rate shall include all necessary laps, fastening, fixtures and sealing of joints | m2 | 228.48
7.2 | Lysaght roofing sheet for waste screening area compost drying area. Rate shall include all necessary laps, fastening, fixtures and sealing of joints | m2 | 74
7.3 | Lysaght roofing sheet for waste screening area compost drying area. Rate shall include all necessary laps, fastening, fixtures and sealing of joints | m2 | 50
7.4 | 50mm G.I connectiong pipes in waste sorting area roof | m | 138.6
7.5 | 38mm G.I purlin pipes in waste sorting area roof | m | 408
7.6 | 50x150 timber sleeper in waste screening area | m | 46.3
7.7 | 50x150 timber rafters in waste screening area | m | 86
7.7 | 50x38 timber battens in waste screening area | m | 145.5
7.8 | 50x150 timber sleeper in fiber glass store room | m | 30
7.9 | 50x150 timber rafters in fiber glass store room | m | 62.4
7.1 | 50x38 timber battens in fiber glass store room | m | 84.9333
8 | Structural steel works
8.1 | Provide 50mm G.I pipe as strucural columns for sorting area. Rate shall include all fixings at both ends of the pipe for necessary connections as shown on drawing | Nos | 20
8.2 | Provide 50mm G.I pipe as strucural columns for screening area. Rate shall include all fixings at both ends of the pipe for necessary connections as shown on drawing | Nos | 11
8.3 | Provide 50mm G.I pipe as strucural columns for fiber glass store room. Rate shall include all fixings at both ends of the pipe for necessary connections as shown on drawing | Nos | 12
8.4 | Provide 75mm G.I pipe as flood light fixing poles. Rate shall include installation charges as shown on drawing. | Nos | 3
9 | Electrical works
9.1 | Provide 13 A power sockets in equipment room. Rate shall include connection to circuit breaker | Nos | 4
9.2 | Provide well water pump. Rate shall include its fixing and construction of small shed around it to protect it from weather effects. | Nos | 1
9.3 | Provide 13 A weather proof power socket for well water pump. Rate shall include connection to circuit breaker | Nos | 1
9.4 | Provide 600mm ceiling mount fluorescent in equipment room, including switch. Rate shall include connection to circuit breaker | Nos | 3
9.5 | Provide 200 W flood light for illuminating the waste yard. Rate shall include connecting each light to a weather proof switch and providing power to the switch | Nos | 3
9.6 | Supply and fix circuit breakers, main circuit breakers and current meter. All should be fixed inside equipment room. Rate shall include connection of the circuit breakers to the main power supply from a distrubution identified by island council | LS | 1
9.7 | All other work required to power the waste yard elecrical installations mentioned above | LS | 1
9.8 | Provide 600mm ceiling mount fluorescent in office room, including switch. Rate shall include connection to circuit breaker | Nos | 1
9.9 | Provide 13 A power sockets in office room. Rate shall include connection to circuit breaker | Nos | 2
9.1 | Provide 300mm ceiling mount fluorescent in toilet, including switch. Rate shall include connection to circuit breaker | Nos | 1
9.11 | Provide 3 phase power sockets in equipment room. Rate shall include connection to circuit breaker | Nos | 4
10 | Plumbing works
10.1 | Provide connection from pump to ground water well. Rate shall include all necessary pipes, bends, fittings and footvalve and others as maybe required. | LS | 1
10.2 | Provide outlet pipes as shown on drawing. Rate shall include connection to pump, bends, fittings and others as maybe necessary. | LS | 1
10.3 | Provide PVC taps at ends of outlet pipes. | Nos | 5
10.4 | Supply 25mm diamter flexible hose | m | 30
10.5 | Provide WC in toilet | Nos | 1
10.6 | Provide wash basin in toilet | Nos | 1
10.7 | Provide muslim shower in toilet | Nos | 1
10.8 | Provide taps in toilet | Nos | 1
10.9 | Provide taps in wash area outside toilet | Nos | 2
10.1 | Provide floor drain in toilet | Nos | 1
10.11 | Provide floor drain in wash area | Nos | 1
10.12 | Connect sewerage pipe and waste water pipe to nearest septic tank | LS | 1
11 | Doors and windows
11.1 | Provide metal door for entrance to equipment room. Rate shall include all cuts, welds, applying protective coating to welded joints, painting the door and proper fixing of the door. Rate shall include fabrication and fixing of truss, guide rails and wheels as well. | Nos | 1
11.2 | Provide metal door for entrance to waste yard. Rate shall include all cuts, welds, applying protective coating to welded joints, painting the frame and propoerly fixing the door to the fence. | Nos | 1
11.3 | Provide metal door for entrance to fiberglass waste storeroom. Rate shall include all cuts, welds, applying protective coating to welded joints, painting the door and proper fixing of the door. Rate shall include fabrication and fixing of truss, guide rails and wheels as well. | Nos | 1
11.4 | Provide aluminum door for entrance to office room. Rate shall include all cuts, joints, and proper fixing of the door. | Nos | 1
11.5 | Provide PVC door for entrance to toilet. Rate shall include all cuts, joints, and proper fixing of the door. | Nos | 1
11.6 | Provide aluminum windows at office room. Rate shall include all cuts, joints, and proper fixing of the door. | Nos | 2
12 | Finishes
12.1 | Provide suspended ceiling using 3mm plywood inside office room. Rate shall include all ceiling support work, applying putty and finishing the surrface using a paint coating | m2 | 7.7
12.2 | Provide suspended ceiling using 3mm plywood inside toilet. Rate shall include all ceiling support work, applying putty and finishing the surrface using a paint coating | m2 | 2.5
12.3 | Apply paint coating on office walls | m2 | 33.3
12.4 | Wall and floor tiling in toilet | m2 | 15.5
13 | Others
13.1 | Provide HDPE membrane below compost slab | m2 | 495
13.2 | Privide expansion joint as shown on drawing and fill the gaps as indicated | m | 161.8
13.3 | All work requred to close the existing entrance with masonry walls and plastering work | LS | 1
13.4 | All other work required to setup tne new gate including chipping of existing masonry wall, concrete footing work and concrete column work | LS | 1
TOTAL

## Summary
UPGRADING WORKS FOR FUAHMULAH WASTE MANAGEMENT CENTER
Bill No | Item | Amount
1 | Preliminaries
2 | Site clearance
3 | Earth works
4 | Concrete works
5 | Masonary works
6 | Plastering works
7 | Roofing works
8 | Structural steel works
9 | Electrical works
10 | Plumbing works
11 | Doors and windows
12 | Finishes
13 | Others
Sub Total
GST 6%
GRAND TOTAL