## Boq
PROJECT : THREE STOREY CLASS ROOM BLOCK AT HDH. KULHUDHUFUSHI
Item | Description | Unit | Qty | Material Rate | Labour Rate | Total
BILL No: 01
PRELIMINARIES
1.1 | General Notes
(1) | Abbreviations
m - metre
no - numbers
m³ - cubic metre
m² - square metre
m - metre
t - tonnes
incl - including
mm - millimetre
dia - diameter
SS - Stainless Steel
GI - Galvanised Iron
1.2 | Site Management Costs
(1) | Allow for all on and off site management cost including costs of foreman and assistants, temporary services, telephone, fax, hoardings, fences and similar items | Item | 1 |  | 0 | 0
0
1.3 | Sign Board |  |  |  |  | 0
(1) | Allow for sign board. | No | 1 |  | 0 | 0
0
1.4 | SAFETY |  |  |  |  | 0
(1) | Safety - Providing and fixing scaffolding with G.I. pipes and clamps and pvc netting alaround building during construction | Item | 1 |  | 0 | 0
[5 empty] | 0 | 0
1.5 | Clean-up |  |  |  | 0 | 0
(1) | Allow for clean-up of completed works and site upon completion. | Item | 1 |  | 0 | 0
BILL No: 01 PRELIMINARIES
| TOTAL OF BILL No: 01 - Carried over to summary |  |  |  |  | 0
BILL NO : 02
GROUND WORK
2.1 | General
(a) Rates shall include for: leveling, grading, trimming, compacting to faces of excavation, keep sides plumb, backfilling, consolidating, additional working space and disposing surplus soil.
2.2 | Site clearance |  |  |  |  | 0
| Clearing site - Demolition of Existing building and dispatch all debris, clearing and dispose all unwanted materials away from site and prepare site ready for proposed construction. | m² | 320 |  |  | 0
0
2.3 | EXCAVATION: |  |  |  |  | 0
| (a) Excavation quantities are measured to the faces of concrete members. Rates shall include for all additional excavation required to place the formwork , back filling up to ground level, dewatering and others |  |  |  |  | 0
1 ) | FOUNDATION FOOTINGS |  |  |  |  | 0
a ) | F1 - 2200 x 2200 x 1300mm depth | m³ | 62.92 |  |  | 0
b ) | F2 - 2000 x 2000 x 1300mm depth | m³ | 26 |  |  | 0
c ) | F3 - 1600 x 1600 x 1250mm depth | m³ | 3.2 |  |  | 0
d ) | F4 - 1400 x 1400 x 1200mm depth | m³ | 16.5 |  |  | 0
2 ) | FOUNDATION BEAM (WF1) |  |  |  |  | 0
a ) | WF1 - 300 x 300mm (Excavation depth 950mm) | m³ | 38.3 |  |  | 0
2.4 | Back filling
(a) Rates shall include for: leveling, grading, trimming and compacting.
(b) Ground need to be compacted to the density required by the consultant
1 ) | 250mm thick highly compacted hard core below ground floor slab - General Floor | m² | 168.1 |  |  | 0
2 ) | 200mm thick highly compacted hard core below ground floor slab - Corridors | m² | 87 |  |  | 0
3 ) | 50mm thick sand blinding layer (1:10 - Cement & Sand mix) to receive damp proof membrane below ground floor slab | m² | 280.1 |  |  | 0
2.5 | Damp Proof Membrane |  |  |  |  | 0
| (a) Rates shall include for: dressing around and sealing to all penetrations, laps and turnups. |  |  |  |  | 0
1 ) | Polythene damp proof membrane (500 gauge) laid on blinding layer. | m² | 551.8 |  |  | 0
0
BILL No: 02 GROUND WORKS
| TOTAL OF BILL No: 02 - Carried over to summary |  |  |  |  | 0
BILL NO : 03
3.0 | CONCRETE
(a) Rates shall include for: placing in position; making good after removal of formwork and casting in all required items; additional concrete required to conform to structural and excavated tolerances.
(b) Mix ratio for reinforced concrete shall be 1:2:3 and lean concrete shall be 1:2:6 by volume.
(c) Quantity is measured to the edges of concrete foundation members. Rates shall be inclusive for any additional concrete required to place the formwork.
3.1.1 | LEAN CONCRETE
50mm thick lean concrete
1 ) | FOOTINGS |  |  |  |  | 0
| F1 - 2200 x 2200 x 350mm | m³ | 48.4 |  |  | 0
| F2 - 2000 x 2000 x 350mm | m³ | 20 |  |  | 0
| F3 - 1600 x 1600 x 300mm | m³ | 2.56 |  |  | 0
| F4 - 1400 x 1400 x 300mm | m³ | 13.72 |  |  | 0
2 ) | FOUNDATION BEAM (WF1) |  |  |  |  | 0
| WF1 - 300 x 300mm | m³ | 40.3 |  |  | 0
3.2 | REINFORCED CONCRETE
Rate shall include for all cast in situ concrete as per drawing and 500 gauge polythene sheet or asphalt sheet shall be laid below Foundations, Tie beams & Wall Beams as damp proof membrane.
1.0 | FOUNDATIONS
1.1 | FOOTINGS
| F1 - 2200 x 2200 x 350mm x 10nos | m³ | 48.4 |  |  | 0
| F2 - 2000 x 2000 x 350mm x 05nos | m³ | 7 |  |  | 0
| F3 - 1600 x 1600 x 300mm x 01no: | m³ | 0.77 |  |  | 0
| F4 - 1400 x 1400 x 300mm x 07nos | m³ | 4.12 |  |  | 0
1.2 | FOUNDATION BEAM |  |  |  |  | 0
| WF1 - 300 x 300mm | m3 | 13.22 |  |  | 0
0
2.0 | GROUND FLOOR
2.1 | COLUMNS
| C1 - 300 x 300mm x 13 nos: | m3 | 5.552 |  |  | 0
| C2 - 300 x 300mm x 02 nos | m3 | 0.86 |  |  | 0
| C3 - 400 x 200mm x 01 nos | m3 | 0.4 |  |  | 0
| C4 - 300 x 300mm x 07 nos | m3 | 2.8
2.2 | STAIRCASE | m3 | 5.5 |  |  | 0
2.3 | R.C.C. GROUND FLOOR SLAB |  |  |  |  | 0
| 100mm thick R.C. slab | m3 | 28.1 |  |  | 0
2.4 | TOILET FLOOR SLAB BEAM
| B3 - 300 x 400mm | m3 | 0.28 |  |  | 0
| B4 - 200 x 400mm | m3 | 0.18 |  |  | 0
| B6 - 200 x 400mm | m3 | 0.16 |  |  | 0
| B8 - 200 x 400mm | m3 | 0.16 |  |  | 0
2.5 | TOILET FLOOR SLAB FLOOR SLAB
| 135mm thick Slab @ Toilet Floor level | m3 | 1.83 |  |  | 0
3.0 | FIRST FLOOR
3.1 | FLOOR BEAMS
| B1 - 300 x 700mm | m3 | 6.53 |  |  | 0
| B2 - 300 x 400mm | m3 | 1.4 |  |  | 0
| B3 - 300 x 400mm | m3 | 0.63 |  |  | 0
| B4 - 200 x 400mm | m3 | 0.22 |  |  | 0
| B5 - 300 x 400mm | m3 | 0.38 |  |  | 0
| B6 - 200 x 400mm | m3 | 1.25 |  |  | 0
| B7 - 200 x 400mm | m3 | 1 |  |  | 0
| B8 - 200 x 400mm | m3 | 0.16 |  |  | 0
| B9 - 300 x 400mm | m3 | 1.48 |  |  | 0
3.2 | FLOOR SLAB
| 135mm thick Slab @ Floor beam level | m3 | 34.32
3.3 | COLUMNS
| C1 - 300 x 300mm x 13 nos: | m3 | 5.55 |  |  | 0
| C2 - 300 x 300mm x 02 nos | m3 | 0.86 |  |  | 0
| C3 - 400 x 200mm x 01 nos | m3 | 0.4 |  |  | 0
| C4 - 300 x 300mm x 07 nos | m3 | 2.21
3.4 | STAIRCASE | m3 | 4.7 |  |  | 0
3.5 | TOILET FLOOR SLAB BEAM
| B3 - 300 x 400mm | m3 | 0.28 |  |  | 0
| B4 - 200 x 400mm | m3 | 0.18 |  |  | 0
| B6 - 200 x 400mm | m3 | 0.16 |  |  | 0
| B8 - 200 x 400mm | m3 | 0.16 |  |  | 0
3.6 | TOILET FLOOR SLAB FLOOR SLAB
1 ) | 135mm thick Slab @ Toilet Floor level | m3 | 1.83 |  |  | 0
4.0 | SECOND FLOOR
4.1 | FLOOR BEAMS
| B1 - 300 x 700mm | m3 | 6.53 |  |  | 0
| B2 - 300 x 400mm | m3 | 1.4 |  |  | 0
| B3 - 300 x 400mm | m3 | 0.63 |  |  | 0
| B4 - 200 x 400mm | m3 | 0.22 |  |  | 0
| B5 - 300 x 400mm | m3 | 0.38 |  |  | 0
| B6 - 200 x 400mm | m3 | 1.25 |  |  | 0
| B7 - 200 x 400mm | m3 | 1 |  |  | 0
| B8 - 200 x 400mm | m3 | 0.16 |  |  | 0
| B9 - 300 x 400mm | m3 | 1.48 |  |  | 0
4.2 | FLOOR SLAB
| 135mm thick Slab @ Floor beam level | m3 | 34.32
4.3 | COLUMNS
| C1 - 300 x 300mm x 13 nos: | m3 | 5.55 |  |  | 0
| C2 - 300 x 300mm x 02 nos | m3 | 0.86 |  |  | 0
| C3 - 400 x 200mm x 01 nos | m3 | 0.4 |  |  | 0
| C4 - 300 x 300mm x 07 nos | m3 | 2.21
4.4 | STAIRCASE | m3 | 2.5 |  |  | 0
4.5 | SERVER ROOM SLAB BEAM
| B3 - 300 x 400mm | m3 | 0.28 |  |  | 0
| B4 - 200 x 400mm | m3 | 0.18 |  |  | 0
| B6 - 200 x 400mm | m3 | 0.16 |  |  | 0
| B8 - 200 x 400mm | m3 | 0.16 |  |  | 0
4.6 | SERVER ROOM FLOOR SLAB FLOOR SLAB
| 135mm thick Slab @ Server room level | m3 | 2.52 |  |  | 0
5.0 | ROOF LEVEL
5.1 | ROOF BEAMS
| RB1 - 200 x 400mm | m3 | 0.62 |  |  | 0
| RB2 - 200 x 400mm | m3 | 3.45 |  |  | 0
| B6 - 200 x 400mm | m3 | 2.85 |  |  | 0
5.2 | GUTTER SLAB
| 135thick R.c.c. Gutter Slab | m3 | 4.5 |  |  | 0
| 100thick R.c.c. Wall (Gutter side) | m3 | 4.95 |  |  | 0
5.3 | COLUMNS
| C1 - 300 x 300mm x 3 nos: | m3 | 0.45 |  |  | 0
| C2 - 300 x 300mm x 02 nos | m3 | 0.3 |  |  | 0
| C3 - 400 x 200mm x 01 nos | m3 | 0.15 |  |  | 0
5.4 | ROOF SLAB BEAM
| B6 - 200 x 400mm | m3 | 1.25 |  |  | 0
5.5 | ROOF SLAB
| 135mm thick R.c.c. Slab & 150mm thick R.c.c. wall at 400mm above Roof beam Level. | m3 | 2.1 |  |  | 0
| 135mm thick R.c.c. Slab @ 1513mm above Roof beam level. | m3 | 3.9 |  |  | 0
5.6 | PARAPET WALL
1 ) | 100 x 600mm High R.c.c. Parapet wall | m3 | 1.45 |  |  | 0
3.3 | FORM WORK
(a) Exposed surface shall have fair finish while remaining may have rough finish.
(b) Timber used for unexposed concrete surface shall sound dressed and seasoned good quality common timber while for exposed concrete surfaces dressedand matched boards uniformly thick and not more than 251mm wide.
c) Plywood used for forms shall be of commercial standard, moisture resistane conrete form plywoodnot lessthan 6mm thick and atleast 12mm thick.
(d) Rates shall include for; all necessary boarding,supports, erecting, framing, temporary cambering cutting, perforations for reinforcing bars, bolts,straps,ties, hangers, pipes and removal of formwork.
1.0 | FOUNDATIONS
1.1 | FOOTINGS
a ) | F1 - 2200 x 2200 x 350mm x 10nos | m2 | 30.8 |  |  | 0
b ) | F2 - 2000 x 2000 x 350mm x 05nos | m2 | 14 |  |  | 0
c ) | F3 - 1600 x 1600 x 300mm x 01no: | m2 | 1.92 |  |  | 0
d ) | F4 - 1400 x 1400 x 300mm x 07nos | m2 | 11.8 |  |  | 0
1.2 | FOUNDATION BEAM |  |  |  |  | 0
1 ) | WF1 - 300 x 300mm | m2 | 88.2 |  |  | 0
0
2.0 | GROUND FLOOR
2.1 | COLUMNS - 4475mm height
1 ) | C1 - 300 x 300mm x 13 nos: | m2 | 86.4 |  |  | 0
2 ) | C2 - 300 x 300mm x 02 nos | m2 | 13.3 |  |  | 0
3 ) | C3 - 400 x 200mm x 01 nos | m2 | 6.65 |  |  | 0
4 ) | C4 - 300 x 300mm x 07 nos | m2 | 43.6
2.2 | STAIRCASE | m2 | 33 |  |  | 0
2.3 | R.C.C. GROUND FLOOR SLAB |  |  |  |  | 0
1 ) | 100mm thick R.C. slab | m2 | 280 |  |  | 0
2.4 | TOILET FLOOR SLAB BEAM |  |  |  |  | 0
| B3 - 300 x 400mm | m2 | 3.75 |  |  | 0
| B4 - 200 x 400mm | m2 | 3.16 |  |  | 0
| B6 - 200 x 400mm | m2 | 2.82 |  |  | 0
| B8 - 200 x 400mm | m2 | 2.87 |  |  | 0
2.5 | TOILET FLOOR SLAB FLOOR SLAB |  |  |  |  | 0
1 ) | 135mm thick Slab @ Toilet Floor level | m2 | 13.63 |  |  | 0
3.0 | FIRST FLOOR
3.1 | FLOOR BEAMS
| B1 - 300 x 700mm | m2 | 59.95 |  |  | 0
| B2 - 300 x 400mm | m2 | 16.75 |  |  | 0
| B3 - 300 x 400mm | m2 | 7.17 |  |  | 0
| B4 - 200 x 400mm | m2 | 4.55 |  |  | 0
| B5 - 300 x 400mm | m2 | 5.81 |  |  | 0
| B6 - 200 x 400mm | m2 | 19.52 |  |  | 0
| B7 - 200 x 400mm | m2 | 15.36 |  |  | 0
| B8 - 200 x 400mm | m2 | 2.51 |  |  | 0
| B9 - 300 x 400mm | m2 | 19.71 |  |  | 0
3.2 | FLOOR SLAB
| 135mm thick Slab @ Floor beam level | m2 | 255
3.3 | COLUMNS - 3500mm height
| C1 - 300 x 300mm x 13 nos: | m2 | 63.7 |  |  | 0
| C2 - 300 x 300mm x 02 nos | m2 | 9.8 |  |  | 0
| C3 - 400 x 200mm x 01 nos | m2 | 4.9 |  |  | 0
| C4 - 300 x 300mm x 07 nos | m2 | 34.3
3.4 | STAIRCASE | m2 | 27.4 |  |  | 0
3.5 | TOILET FLOOR SLAB BEAM |  |  |  |  | 0
| B3 - 300 x 400mm | m2 | 3.75 |  |  | 0
| B4 - 200 x 400mm | m2 | 3.16 |  |  | 0
| B6 - 200 x 400mm | m2 | 2.82 |  |  | 0
| B8 - 200 x 400mm | m2 | 2.87 |  |  | 0
3.6 | TOILET FLOOR SLAB FLOOR SLAB |  |  |  |  | 0
| 135mm thick Slab @ Toilet Floor level | m2 | 13.63 |  |  | 0
4.0 | SECOND FLOOR
4.1 | FLOOR BEAMS
| B1 - 300 x 700mm | m2 | 59.95 |  |  | 0
| B2 - 300 x 400mm | m2 | 16.75 |  |  | 0
| B3 - 300 x 400mm | m2 | 7.17 |  |  | 0
| B4 - 200 x 400mm | m2 | 4.55 |  |  | 0
| B5 - 300 x 400mm | m2 | 5.81 |  |  | 0
| B6 - 200 x 400mm | m2 | 19.52 |  |  | 0
| B7 - 200 x 400mm | m2 | 15.36 |  |  | 0
| B8 - 200 x 400mm | m2 | 2.51 |  |  | 0
| B9 - 300 x 400mm | m2 | 19.71 |  |  | 0
4.2 | FLOOR SLAB
1 ) | 135mm thick Slab @ Toilet Floor level | m2 | 14 |  |  | 0
2 ) | 135mm thick Slab @ Floor beam level | m2 | 255
4.3 | COLUMNS - 3500mm height
1 ) | C1 - 300 x 300mm x 13 nos: | m2 | 63.7 |  |  | 0
2 ) | C2 - 300 x 300mm x 02 nos | m2 | 9.8 |  |  | 0
3 ) | C3 - 400 x 200mm x 01 nos | m2 | 4.9 |  |  | 0
4 ) | C4 - 300 x 300mm x 07 nos | m2 | 34.3
4.4 | STAIRCASE | m2 | 18 |  |  | 0
4.6 | SERVER ROOM SLAB BEAM |  |  |  |  | 0
| B3 - 300 x 400mm | m2 | 3.75 |  |  | 0
| B4 - 200 x 400mm | m2 | 3.16 |  |  | 0
| B6 - 200 x 400mm | m2 | 2.82 |  |  | 0
| B8 - 200 x 400mm | m2 | 2.87 |  |  | 0
4.7 | SERVER ROOM FLOOR SLAB FLOOR SLAB |  |  |  |  | 0
| 135mm thick Slab @ Server room level | m2 | 18.67 |  |  | 0
5.0 | ROOF LEVEL
5.1 | ROOF BEAMS
1 ) | RB1 - 200 x 400mm | m2 | 8.47 |  |  | 0
2 ) | RB2 - 200 x 400mm | m2 | 27 |  |  | 0
3 ) | B6 - 200 x 400mm | m2 | 41 |  |  | 0
5.2 | GUTTER SLAB
1 ) | 135thick R.c.c. Gutter Slab | m2 | 36 |  |  | 0
2 ) | 100thick R.c.c. Wall (Gutter side) | m2 | 116.5 |  |  | 0
5.3 | COLUMNS - 1660mm height
1 ) | C1 - 300 x 300mm x 3 nos: | m2 | 7 |  |  | 0
2 ) | C2 - 300 x 300mm x 02 nos | m2 | 4.7 |  |  | 0
3 ) | C3 - 400 x 200mm x 01 nos | m2 | 2.4 |  |  | 0
5.4 | ROOF SLAB BEAM
1 ) | B6 - 200 x 400mm | m2 | 22.7 |  |  | 0
5.5 | ROOF SLAB
1 ) | 135mm thick R.c.c. Slab & 150mm thick R.c.c. wall @ 400mm above Roof beam | m2 | 19 |  |  | 0
2 ) | 135mm thick R.c.c. Slab @ 1513mm above Roof beam | m2 | 29 |  |  | 0
5.6 | PARAPET WALL
1 ) | 100 x 600mm High R.c.c. Parapet wall | m2 | 28.6 |  |  | 0
3.4 | REINFORCEMENT WORK
(a) Main reinforcement steel shall be high tensile steel hot rolled deformed bars complying with BS 1119 or BS 1172 Characteristic strength not less than 160N/mm2.
(b) Stirrups shall be hot rolled mildsteel round bars complying with BS 1119, Characteristic strength not less than 250N/mm2
(c Rates shall include for; distribution steel, cleaning, fabrication, placing, the provision for all necessary temporary fixings, and supports including chairs and tie wire , laps and wastage.
4.1 | FOUNDATIONS
1.1 | FOOTINGS
1 ) | F1, 2200 x 2200 x 350mm x 10nos
| 16mm dia deformed bars | t | 2.09 |  |  | 0
2 ) | F2, 2000 x 2000 x 350mm x 05nos
| 16mm dia deformed bars | t | 0.66 |  |  | 0
3 ) | F3, 1600 x 1600 x 300mm x 01no:
| 12mm dia deformed bars | t | 0.06 |  |  | 0
4 ) | F4, 1400 x 1400 x 300mm x 07nos
| 12mm dia deformed bars | t | 0.2 |  |  | 0
1.2 | FOUNDATION BEAMS |  |  |  |  | 0
a ) | WF1
| 12mm dia deformed bars | t | 0.66 |  |  | 0
| 6mm dia deformed bars | t | 0.2 |  |  | 0
4.2 | GROUND FLOOR |  |  |  |  | 0
1 ) | COLUMNS |  |  |  |  | 0
a ) | C1 - 300 x 300 x 13nos |  |  |  |  | 0
| 20mm dia deformed bars | t | 1.54 |  |  | 0
| 6mm dia. deformed bars | t | 0.32 |  |  | 0
b ) | C2 - 300 x 200mm x 02 nos
| 16mm dia deformed bars | t | 0.12 |  |  | 0
| 12mm dia deformed bars | t | 0.07 |  |  | 0
| 6mm dia M.S. Round bars | t | 0.03 |  |  | 0
c ) | C3 - 400 x 200mm x 01 no
| 20mm dia deformed bars | t | 0.19 |  |  | 0
| 6mm dia M.S. Round bars | t | 0.02 |  |  | 0
d ) | C4 - 300 x 300mm x 07 nos
| 12mm dia deformed bars | t | 0.33 |  |  | 0
| 6mm dia M.S. Round bars | t | 0.09 |  |  | 0
2 ) | STAIRCASE
| 16mm dia deformed bars | t | 0.42 |  |  | 0
| 12mm dia deformed bars | t | 0.6 |  |  | 0
3 ) | GROUND FLOOR SLAB
| 10mm dia deformed bars | t | 1.22 |  |  | 0
4 ) | TOILET FLOOR SLAB BEAM |  |  |  |  | 0
B3, 200 x 400mm
| 20mm dia deformed bars | t | 0.06 |  |  | 0
| 16mm dia deformed bars | t | 0.02 |  |  | 0
| 6mm dia MS round bars | t | 0.02 |  |  | 0
B4, 200 x 400mm
| 20mm dia deformed bars | t | 0.06 |  |  | 0
| 6mm dia MS round bars | t | 0.01 |  |  | 0
B6, 200 x 400mm
| 16mm dia deformed bars | t | 0.04 |  |  | 0
| 6mm dia MS round bars | t | 0.01 |  |  | 0
B8, 200 x 400mm
| 16mm dia deformed bars | t | 0.05 |  |  | 0
| 6mm dia MS round bars | t | 0.04 |  |  | 0
5 ) | TOILET FLOOR SLAB
Floor slab @ Toilet Level
| 10mm dia deformed bars | t | 0.19 |  |  | 0
4.3 | FIRST FLOOR
1 ) | SLAB BEAMS
B1, 300 x 700mm
| 25mm dia deformed bars | t | 0.35 |  |  | 0
| 20mm dia deformed bars | t | 1.04 |  |  | 0
| 6mm dia MS round bars | t | 0.38 |  |  | 0
B2, 300 x 400mm
| 20mm dia deformed bars | t | 0.23 |  |  | 0
| 16mm dia deformed bars | t | 0.1 |  |  | 0
| 6mm dia MS round bars | t | 0.05 |  |  | 0
B3, 200 x 400mm
| 20mm dia deformed bars | t | 0.12 |  |  | 0
| 16mm dia deformed bars | t | 0.02 |  |  | 0
| 6mm dia MS round bars | t | 0.04 |  |  | 0
B4, 200 x 400mm
| 20mm dia deformed bars | t | 0.06 |  |  | 0
| 6mm dia MS round bars | t | 0.01 |  |  | 0
B5, 300 x 400mm
| 20mm dia deformed bars | t | 0.18 |  |  | 0
| 6mm dia MS round bars | t | 0.05 |  |  | 0
B6, 200 x 400mm
| 16mm dia deformed bars | t | 0.28 |  |  | 0
| 6mm dia MS round bars | t | 0.08 |  |  | 0
B7, 200 x 400mm
| 16mm dia deformed bars | t | 0.21 |  |  | 0
| 16mm dia deformed bars | t | 0.03 |  |  | 0
| 6mm dia MS round bars | t | 0.05 |  |  | 0
B8, 200 x 400mm
| 16mm dia deformed bars | t | 0.12 |  |  | 0
| 6mm dia MS round bars | t | 0.04 |  |  | 0
B9, 300 x 400mm
| 16mm dia deformed bars | t | 0.21 |  |  | 0
| 6mm dia MS round bars | t | 0.08 |  |  | 0
2 ) | FLOOR SLAB
Floor slab @ Floor beam level
| 10mm dia deformed bars | t | 3.82 |  |  | 0
3 ) | COLUMNS |  |  |  |  | 0
| C1 - 300 x 300 x 13nos |  |  |  |  | 0
| 20mm dia deformed bars | t | 1.35 |  |  | 0
| 6mm dia. deformed bars | t | 0.21 |  |  | 0
C2 - 300 x 200mm x 02 nos
| 16mm dia deformed bars | t | 0.07 |  |  | 0
| 6mm dia M.S. Round bars | t | 0.02 |  |  | 0
C3 - 400 x 200mm x 01 no
| 20mm dia deformed bars | t | 0.06 |  |  | 0
| 16mm dia deformed bars | t | 0.04 |  |  | 0
| 6mm dia M.S. Round bars | t | 0.02 |  |  | 0
C4 - 300 x 300mm x 07 nos
| 12mm dia deformed bars | t | 0.25 |  |  | 0
| 6mm dia M.S. Round bars | t | 0.07 |  |  | 0
4 ) | STAIRCASE
| 16mm dia deformed bars | t | 0.36 |  |  | 0
| 12mm dia deformed bars | t | 0.57 |  |  | 0
5 ) | TOILET FLOOR SLAB BEAM |  |  |  |  | 0
B3, 200 x 400mm
| 20mm dia deformed bars | t | 0.06 |  |  | 0
| 16mm dia deformed bars | t | 0.02 |  |  | 0
| 6mm dia MS round bars | t | 0.02 |  |  | 0
B4, 200 x 400mm
| 20mm dia deformed bars | t | 0.06 |  |  | 0
| 6mm dia MS round bars | t | 0.01 |  |  | 0
B6, 200 x 400mm
| 16mm dia deformed bars | t | 0.04 |  |  | 0
| 6mm dia MS round bars | t | 0.01 |  |  | 0
B8, 200 x 400mm
| 16mm dia deformed bars | t | 0.05 |  |  | 0
| 6mm dia MS round bars | t | 0.04 |  |  | 0
6 ) | TOILET FLOOR SLAB
Floor slab @ Toilet Level
| 10mm dia deformed bars | t | 0.19 |  |  | 0
4.4 | SECOND FLOOR
1 ) | SLAB BEAMS
a ) | B1, 300 x 700mm
| 25mm dia deformed bars | t | 0.35 |  |  | 0
| 20mm dia deformed bars | t | 1.04 |  |  | 0
| 6mm dia MS round bars | t | 0.38 |  |  | 0
b ) | B2, 300 x 400mm
| 20mm dia deformed bars | t | 0.23 |  |  | 0
| 16mm dia deformed bars | t | 0.1 |  |  | 0
| 6mm dia MS round bars | t | 0.05 |  |  | 0
c ) | B3, 200 x 400mm
| 20mm dia deformed bars | t | 0.12 |  |  | 0
| 16mm dia deformed bars | t | 0.02 |  |  | 0
| 6mm dia MS round bars | t | 0.04 |  |  | 0
d ) | B4, 200 x 400mm
| 20mm dia deformed bars | t | 0.06 |  |  | 0
| 6mm dia MS round bars | t | 0.01 |  |  | 0
e ) | B5, 300 x 400mm
| 20mm dia deformed bars | t | 0.18 |  |  | 0
| 6mm dia MS round bars | t | 0.05 |  |  | 0
f ) | B6, 200 x 400mm
| 16mm dia deformed bars | t | 0.28 |  |  | 0
| 6mm dia MS round bars | t | 0.08 |  |  | 0
g ) | B7, 200 x 400mm
| 16mm dia deformed bars | t | 0.21 |  |  | 0
| 16mm dia deformed bars | t | 0.03 |  |  | 0
| 6mm dia MS round bars | t | 0.05 |  |  | 0
h ) | B8, 200 x 400mm
| 16mm dia deformed bars | t | 0.12 |  |  | 0
| 6mm dia MS round bars | t | 0.04 |  |  | 0
i ) | B9, 300 x 400mm
| 16mm dia deformed bars | t | 0.21 |  |  | 0
| 6mm dia MS round bars | t | 0.08 |  |  | 0
2 ) | FLOOR SLAB | t | 0.18 |  |  | 0
a ) | Floor slab @ Toilet Level
| 10mm dia deformed bars | t | 0.19 |  |  | 0
b ) | Floor slab @ Floor beam level
| 10mm dia deformed bars | t | 3.82 |  |  | 0
3 ) | COLUMNS |  |  |  |  | 0
a ) | C1 - 300 x 300 x 13nos |  |  |  |  | 0
| 20mm dia deformed bars | t | 1.35 |  |  | 0
| 6mm dia. deformed bars | t | 0.21 |  |  | 0
b ) | C2 - 300 x 200mm x 02 nos
| 16mm dia deformed bars | t | 0.07 |  |  | 0
| 6mm dia M.S. Round bars | t | 0.02 |  |  | 0
c ) | C3 - 400 x 200mm x 01 no
| 16mm dia deformed bars | t | 0.08 |  |  | 0
| 6mm dia M.S. Round bars | t | 0.02 |  |  | 0
d ) | C4 - 300 x 300mm x 07 nos
| 12mm dia deformed bars | t | 0.25 |  |  | 0
| 6mm dia M.S. Round bars | t | 0.07 |  |  | 0
4 ) | STAIRCASE
| 16mm dia deformed bars | t | 0.2 |  |  | 0
| 12mm dia deformed bars | t | 0.35 |  |  | 0
5 ) | SERVER ROOM - SLAB BEAM |  |  |  |  | 0
B3, 200 x 400mm
| 20mm dia deformed bars | t | 0.06 |  |  | 0
| 16mm dia deformed bars | t | 0.02 |  |  | 0
| 6mm dia MS round bars | t | 0.02 |  |  | 0
B4, 200 x 400mm
| 20mm dia deformed bars | t | 0.06 |  |  | 0
| 6mm dia MS round bars | t | 0.01 |  |  | 0
B6, 200 x 400mm
| 16mm dia deformed bars | t | 0.04 |  |  | 0
| 6mm dia MS round bars | t | 0.01 |  |  | 0
B8, 200 x 400mm
| 16mm dia deformed bars | t | 0.05 |  |  | 0
| 6mm dia MS round bars | t | 0.04 |  |  | 0
6 ) | SERVER ROOM - FLOOR SLAB
Floor slab @ Toilet Level
| 10mm dia deformed bars | t | 0.25 |  |  | 0
4.5 | ROOF LEVEL
5.1 | ROOF BEAMS
a ) | RB1, 200 x 400mm
| 16mm dia deformed bars | t | 0.1 |  |  | 0
| 6mm dia MS round bars | t | 0.01 |  |  | 0
b ) | RB2, 200 x 400mm
| 12mm dia deformed bars | t | 0.23 |  |  | 0
| 6mm dia MS round bars | t | 0.08 |  |  | 0
c ) | B6, 200 x 400mm
| 16mm dia deformed bars | t | 0.45 |  |  | 0
| 6mm dia MS round bars | t | 0.17 |  |  | 0
5.2 | GUTTER SLAB & WALL
1 ) | 10mm dia deformed bars | t | 0.97 |  |  | 0
5.3 | COLUMNS - 1660mm height
a ) | C1 - 300 x 300 x 03nos |  |  |  |  | 0
| 20mm dia deformed bars | t | 0.18 |  |  | 0
| 6mm dia. deformed bars | t | 0.21 |  |  | 0
b ) | C2 - 300 x 200mm x 02 nos
| 16mm dia deformed bars | t | 0.04 |  |  | 0
| 6mm dia M.S. Round bars | t | 0.01 |  |  | 0
c ) | C3 - 400 x 200mm x 01 no
| 16mm dia deformed bars | t | 0.04 |  |  | 0
| 6mm dia M.S. Round bars | t | 0.01 |  |  | 0
5.4 | ROOF SLAB BEAM
1 ) | B6 - 200 x 400mm
| 16mm dia deformed bars | t | 0.45 |  |  | 0
| 6mm dia MS round bars | t | 0.08 |  |  | 0
5.5 | ROOF SLAB
1 ) | 135mm thick slab and 150mm thick wall at 400mm above roof beam Level
a ) | 10mm dia deformed bars | t | 0.25 |  |  | 0
2 ) | 135mm thick slab at 1513mm above roof beam Level
a ) | 10mm dia deformed bars | t | 0.4 |  |  | 0
5.6 | PARAPET WALL
a ) | 10mm dia deformed bars | t | 0.17 |  |  | 0
3.5 | OTHER CONCRETE WORKS
1 ) | R.C.C. GROUND WATER WELL |  |  |  |  | 0
| Charges for Supply and Construction of 1200mm dia. R.C.C. Ground water well complete including 6mm dia. mesh @ 150c/c for 100mm thick walls and T10 dia. bars 150 spacing B/W one layer for 100mm thick R.C.C. base slab and Top slab. Depth of the well shall be considered with 3' deep water in the well during low tide. | no | 1 |  |  | 0
2 ) | R.C.C. Lintel Slab |  |  |  |  | 0
| Charges for R.c.c. Lintel beams - 450mm x 100 to 150mm thick x 20.3mtr length with 4nos - T12mm. dia Steel bars and Stirrups with R6mm bars @ 150mm spacing. |  |  |  |  | 0
a ) | Ground Floor | m3 | 1.15 |  |  | 0
b ) | First Floor | m3 | 1.15 |  |  | 0
c ) | Second Floor | m3 | 1.15 |  |  | 0
3 ) | R.C.C. SILL BEAM |  |  |  |  | 0
| Charges for R.c.c.Sill beam - 150 x 150mm size with 2nos T10 steel bars. Sill beams shall be placed horizontally below all the windows through out the walls. |  |  |  |  | 0
a ) | Ground Floor | m3 | 0.85 |  |  | 0
b ) | First Floor | m3 | 0.85 |  |  | 0
c ) | Second Floor | m3 | 0.85 |  |  | 0
3.6 | WATER PROOFING
1 ) | Add Water proofing admixture, CONMIX MEGA ADD WL1 to below ground concrete work. | item | 1 |  |  | 0
2 ) | Apply Rubberised Bitumen Paint as Water proofing , CONMIX Moya proof RBE, to exposed surface of below ground Concrete and Masonry structures. | item | 1 |  |  | 0
3 ) | Add Concrete Plasticizer, CONMIX MEGA FLOW P to ALL CONCRETE WORK ABOVE GROUND LEVEL. | item | 1 |  |  | 0
BILL No: 03 - CONCRETE WORKS
| TOTAL OF BILL No: 03 - Carried over to summary |  |  |  |  | 0
BILL No: 04
MASONRY AND PLASTERING
4.1 | General
(a)Rates shall include for cleaning out cavities, forming rebated reveals and pointing and cleaning down to reveals where necessary; fractional size blocks, all necessary machine cutting, cutting or forming chases or edges of floor slabs.
(b)Cutting or leaving holes and openings as recesses for and building in pipes, conduits , sleeves and similar as required for all trades; leaving surfaces rough or raking out joints for plastering and flashings, bedding frames or plates, building in joints.
(c) All external wall and all inetrenal walls shall be as per drawing details and MORTAR for masonry mix ratio shall be 1:5 (cement and river sand)
(d) Both sides of Stair wall to be constructed, flushed or same as the width of the floor beam to avoid offset inside the stair well.
4.2 | MASONRY
1.0 | BELOW GROUND
1.1 | EXTERNAL WALLS
1 ) | Double wall - 2 x 100mm thick Solid Block wall | m2 | 51.1 |  |  | 0
2.0 | GROUND FLOOR
2.1 | EXTERNAL WALLS
1 ) | 150mm thick Solid Block wall | m2 | 126.52 |  |  | 0
2 ) | Double wall - 2 x 100mm thick Solid Block wall | m2 | 24.64 |  |  | 0
2.2 | INTERIOR WALLS
1 ) | 150mm thick Solid Block wall | m2 | 62.6 |  |  | 0
2 ) | Double wall - 2 x 100mm thick Solid Block wall | m2 | 21.1 |  |  | 0
3.0 | FIRST FLOOR
3.1 | EXTERNAL WALLS
1 ) | 150mm thick Solid Block wall | m2 | 108.7 |  |  | 0
2 ) | Double wall - 2 x 100mm thick Solid Block wall | m2 | 12.9 |  |  | 0 |  | 0
3.2 | INTERIOR WALLS
1 ) | 150mm thick Solid Block wall | m2 | 47.71 |  |  | 0
2 ) | Double wall - 2 x 100mm thick Solid Block wall | m2 | 23.9 |  |  | 0
3 ) | 100mm thick Solid Block wall (Toilet & Ductwalls) | m2 | 26.55 |  |  | 0
4.0 | SECOND FLOOR
4.1 | EXTERNAL WALLS
1 ) | 150mm thick Solid Block wall | m2 | 108.7 |  |  | 0
2 ) | Double wall - 2 x 100mm thick Solid Block wall | m2 | 12.9 |  |  | 0
4.2 | INTERIOR WALLS
1 ) | 150mm thick Solid Block wall | m2 | 5.6 |  |  | 0
2 ) | Double wall - 2 x 100mm thick Solid Block wall | m2 | 23.9 |  |  | 0
3 ) | 100mm thick Solid Block wall (Toilet & Ductwalls) | m2 | 26.55 |  |  | 0
5.0 | ABOVE SECOND FLOOR LEVEL
5.1 | EXTERNAL WALLS
1 ) | 150mm thick Solid Block wall | m2 | 21.05 |  |  | 0
2 ) | Double wall - 2 x 100mm thick Solid Block wall | m2 | 34.9 |  |  | 0
5.2 | INTERIOR WALLS
1 ) | 150mm thick Solid Block wall | m2 | 6.45 |  |  | 0
2 ) | 100mm thick Solid Block wall (Toilet & Ductwalls) | m2 | 7.8 |  |  | 0
4.3 | PLASTERING
(a) 20mm thick Cement plastering on Exterior surface of External masonry walls and concrete surfaces and 15mm thick plastering on interior walls and concrete surface as specified incl. wire mesh shall be fixed at the joints of concrete surfaces and walls before plastering. Quantity is measured including concrete surfaces - Parapetwalls, Liftwalls, columns & beams.
(b) Thickness of plastering Interior and Exterior plastering shall be 25mm thick.
c) Rates shall include for approved brand water proofing compound shall be mixed with cement mortar for external wall plastering as per manufacturers specifications.
1.0 | BELOW GROUND
1.1 | EXTERNAL PLASTERING
1 ) | Both surface of masonry wall and concrete structures at below ground level. | m2 | 130.1 |  |  | 0
2.0 | GROUND FLOOR
2.1 | EXTERNAL PLASTERING
1 ) | Plastering on Exterior wall surfaces including Columns & Beams. | m2 | 253.05 |  |  | 0
2 ) | Decorative Plastering to the Columns C4 as per details given in the drawing. | nos | 7
2.2 | INTERIOR PLASTERING
1 ) | Internal surface of external walls and both surface of Interior walls including concrete surfaces. | m2 | 371.81 |  |  | 0
3.0 | FIRST FLOOR
3.1 | EXTERNAL PLASTERING
1 ) | Plastering on Exterior wall surfaces including Columns & Beams. | m2 | 235.5 |  |  | 0
2 ) | Decorative Plastering to the Columns C4 as per details given in the drawing. | nos | 7
3.2 | INTERIOR PLASTERING
1 ) | Internal surface of external walls and both surface of Interior walls including concrete surfaces. | m2 | 398.1 |  |  | 0
0
4.0 | SECOND FLOOR
4.1 | EXTERNAL PLASTERING
1 ) | Plastering on Exterior wall surfaces including Columns & Beams. | m2 | 235.5 |  |  | 0
2 ) | Decorative Plastering to the Columns C4 as per details given in the drawing. | nos | 7
4.2 | INTERIOR PLASTERING
1 ) | Internal surface of external walls and both surface of Interior walls including concrete surfaces. | m2 | 287.8 |  |  | 0
5.0 | ABOVE SECOND FLOOR FFL
5.1 | EXTERNAL PLASTERING
1 ) | Plastering on Exterior wall surfaces including Columns & Beams. | m2 | 72.2 |  |  | 0
2 ) | Plastering on both surfaces of Gutter wall | m2 | 116.5 |  |  | 0
3 ) | Plastering on both surfaces of Parapet wall | m2 | 58.1 |  |  | 0
5.2 | INTERIOR PLASTERING
1 ) | Internal surface of external walls and both surface of Interior walls including concrete surfaces. | m2 | 100.6 |  |  | 0
BILL No: 04 - MASONRY AND PLASTERING
| TOTAL OF BILL No: 04 - Carried over to summary |  |  |  |  | 0
BILL N0: 05
FLOORING & TILING
5.1 | General
(a) Rates shall include for laying 50mm thick cement mortar in 1 : 5 mix ratio,cleaning down to reveals where necessary and water proofing of Toilet and Balcony floors & Terrace.
(b) Rates shall include for: Fixing, bedding, grouting, and pointing materials, making good around pipes, sanitary fixtures, and similar; cleaning & Polishing.
(c) All Tiling work in accordance with specifications and finishes schedule.Toilet wall tiling shall be at 2.6m height from the floor level. Toilet wall tiles shall be 300 x 200 mm size ceramic Polished tiles and Toilet Floor Tiles shall be 200 x 200mm Non- Slip ceramicTiles.
5.2 | FLOORING
50mm thick floor screeding
1.0 | GROUND FLOOR
| CORRIDOR & PASSAGE | m2 | 119.55 |  |  | 0
| CANTEEN | m2 | 89.5 |  |  | 0
| KITCHEN | m2 | 28.25 |  |  | 0
| STORE & ELECTRICAL ROOM | m2 | 28.64 |  |  | 0
| STAIRCASE | m2 | 21 |  |  | 0
2.0 | FIRST FLOOR
| CORRIDOR | m2 | 87.7 |  |  | 0
| LABORATORY 1 & 2 | m2 | 118 |  |  | 0
| PREPARATION ROOM / STORE | m2 | 30.8 |  |  | 0
| TOILET | m2 | 4.75 |  |  | 0
| W/C | m2 | 4.65 |  |  | 0
| STAIRCASE | m2 | 21 |  |  | 0
3.0 | SECOND FLOOR
| CORRIDOR | m2 | 87.7 |  |  | 0
| EXAMINATION & ASSEMBLY HALL | m2 | 152.1 |  |  | 0
| TOILET | m2 | 4.75 |  |  | 0
| W/C | m2 | 4.65 |  |  | 0
| STAIRCASE | m2 | 12 |  |  | 0
4.0 | ABOVE SECOND FLOOR
| INVERTOR/NETWORK/SERVER ROOM | m2 | 13.31 |  |  | 0
| ROOF GUTTER | m2 | 36 |  |  | 0
| ROOF SLAB | m2 | 29 |  |  | 0
5.3 | TILING
1.0 | GROUND FLOOR
| FLOOR TILING - CORRIDOR | m2 | 119.55 |  |  | 0
| FLOOR TILING - CANTEEN | m2 | 89.5 |  |  | 0
| FLOOR TILING - KITCHEN | m2 | 28.25 |  |  | 0
| FLOOR TILING - STORE | m2 | 28.64 |  |  | 0
| TILING - STAIRCASE | m2 | 21 |  |  | 0
2.0 | FIRST FLOOR
| FLOOR TILING - CORRIDOR | m2 | 87.8 |  |  | 0
| FLOOR TILING - LABORATORY 1 & 2 | m2 | 119 |  |  | 0
| FLOOR TILING - PREPARATION ROOM / STORE | m2 | 30.8 |  |  | 0
| FLOOR TILING - TOILET & W/C | m2 | 9.4 |  |  | 0
| WALL TILING - TOILET & W/C | m2 | 74 |  |  | 0
| STAIRCASE | m2 | 21 |  |  | 0
3.0 | SECOND FLOOR
| FLOOR TILING - CORRIDOR | m2 | 87.7 |  |  | 0
| FLOOR TILING - EXAMINATION & ASSEMBLY HALL | m2 | 152.1 |  |  | 0
| FLOOR TILING - TOILET & W/C | m2 | 9.4 |  |  | 0
| WALL TILING - TOILET & W/C | m2 | 74 |  |  | 0
| STAIRCASE | m2 | 12 |  |  | 0
4.0 | ABOVE SECOND FLOOR
| FLOOR TILING -INVERTOR /NETWORK / SERVER ROOM | m2 | 13.31 |  |  | 0
5.4 | WATER PROOFING
1 ) | Apply Water proofing Compound, Conmix Moyaproof HF, to all wet areas - Balconies, Toilets and Open Terrace AS PER MANUFACTURER'S SPECIFICATIONS. | item | 1 |  |  | 0
2 ) | Charges for special Tile adhesive for placing HOMOGENEOUS / PORCELAIN type tiles, Conmix C 500, to the tiling General areas and Toilets and Balconies. | item | 1 |  |  | 0
BILL No: 05 -FLOORING AND TILING
| TOTAL OF BILL No: 05 - Carried over to summary |  |  |  |  | 0
BILL N0: 06
DOORS AND WINDOWS
6.1 | General
(a) Rates shall include for locks, latches, closers, push plates, pull handles, bolts, kick plates, hinges and all door & window hardware.
(b) Rates shall include for door frames and window frames, mullions, transoms, trims, glazing, tinting, timber panels, boardings, framing, lining, fastenings and all fixings and installation.
(c) All Timber door frames shall be treated timber.
(d) All louvres, windows and sliding doors shall be 30 micron powder coated aluminium as per details given in Door/Window schedule.
1.0 | GROUND FLOOR
Door units
1 ) | D1- Timber Door - 120mm thick Timber Frame & 40mm thick Solid Timber Panel with View Glass panel & 4mm thick double Glazed Fix glass Panel at top, 950 x 2945mm | no | 6 |  |  | 0
2 ) | D1A - Double Swing Timber Door - 120mm thick Timber Frame & 40mm thick Solid Timber Panel with View Glass panel & 4mm thick double Glazed Fix glass Panel at top, 950 x 2945mm | no | 1 |  |  | 0
3 ) | D2 - Timber Door - 120mm thick Timber Frame & 40mm thick Solid Timber Panel with Fixed Timber Louvers & 4mm thick double Glazed Fix glass Panel at top, 950 x 2945mm | no | 1 |  |  | 0
4 ) | Service duct door - 450 x 900mm high timber framed openable panel. | no | 1 |  |  | 0
Window units
1 ) | W1 - 80 micron white powder coated Aluminium framed window with 5mm thick Blue tinted Glass Openable and Fixed Window panels, 2325 x 1945mm | no | 3 |  |  | 0
2 ) | W2 - 80 micron white powder coated Aluminium framed window with 5mm thick Blue tinted Glass Sliding panels and Fixed panels, 1150 x 1850mm | no | 5 |  |  | 0
3 ) | W4a - 300 x 150 Louvered Ventilation S.S. Grill at Floor Level. (Refer Rear side Elevation for the location and W4a detail in D/w schedule) | no | 3 |  |  | 0
4 ) | W5 - 80 micron white powder coated Aluminium framed Fixed Aluminium Louvered Window, 600 x 600mm. | no | 3 |  |  | 0
5 ) | SHADING DEVICE - 80 Micron Powder coated Aluminium framed Fixed Louvers, 2325 x 600mm (Fixed above window W1, Refer drawing A-20) | no | 5 |  |  | 0
2.0 | FIRST FLOOR
Door units
1 ) | D1- Timber Door - 120mm thick Timber Frame & 40mm thick Solid Timber Panel with View Glass panel & 4mm thick double Glazed Fix glass Panel at top, 950 x 2945mm | no | 7 |  |  | 0
2 ) | D2 - Timber Door - 120mm thick Timber Frame & 40mm thick Solid Timber Panel with Fixed Timber Louvers & 4mm thick double Glazed Fix glass Panel at top, 950 x 2945mm | no | 1 |  |  | 0
3 ) | D4 - Timber Door - 120mm thick Timber Frame & 40mm thick Solid Timber Panel, 700 x 2000mm | no | 3 |  |  | 0
4 ) | Service duct door - 450 x 900mm high timber framed openable panel. | no | 1 |  |  | 0
Window units
1 ) | W1 - 80 micron white powder coated Aluminium framed window with 5mm thick Blue tinted Glass Openable and Fixed Window panels, 2325 x 1945mm | no | 5 |  |  | 0
2 ) | W2 - 80 micron white powder coated Aluminium framed window with 5mm thick Blue tinted Glass Sliding panels and Fixed panels, 1150 x 1850mm | no | 5 |  |  | 0
3 ) | W3 - 80 micron white powder coated Aluminium framed window with 5mm thick top hung openable Blue tinted Glass , 1150 x 600mm | no | 1 |  |  | 0
4 ) | W4 - 300 x 150 Louvered Ventilation S.S. Grill at Floor Level. (Refer Rear side Elevation for the location and W4a detail in D/w schedule) | no | 3 |  |  | 0
5 ) | W4 - 80 micron white powder coated Aluminium framed Fixed Aluminium Louvered & Fixeds Glass Window, 600 x 950mm. | no | 3 |  |  | 0
6 ) | SHADING DEVICE - 80 Micron Powder coated Aluminium framed Fixed Louvers, 2325 x 600mm (Fixed above window W1, Refer drawing A-20) | no | 5 |  |  | 0
3.0 | SECOND FLOOR
Door units
1 ) | D1- Timber Door - 120mm thick Timber Frame & 40mm thick Solid Timber Panel with View Glass panel & 4mm thick double Glazed Fix glass Panel at top, 950 x 2830mm | no | 5 |  |  | 0
2 ) | D2 - Timber Door - 120mm thick Timber Frame & 40mm thick Solid Timber Panel with Fixed Timber Louvers & 4mm thick double Glazed Fix glass Panel at top, 950 x 2830mm | no | 1 |  |  | 0
3 ) | D4 - Timber Door - 120mm thick Timber Frame & 40mm thick Solid Timber Panel , 700 x 2000mm | no | 3 |  |  | 0
4 ) | Service duct door - 450 x 900mm high timber framed openable panel. | no | 1 |  |  | 0
Window units
1 ) | W1 - 80 micron white powder coated Aluminium framed window with 6mm thick Blue tinted Glass Openable and Fixed Window panels, 2325 x 1745mm | no | 5 |  |  | 0
2 ) | W2 - 80 micron white powder coated Aluminium framed window with 6mm thick Blue tinted Glass Sliding panels and Fixed panels, 1150 x 1850mm | no | 5 |  |  | 0
3 ) | W3 - 80 micron white powder coated Aluminium framed window with 6mm thick Blue tinted Glass Top hung openable panels, 1150 x 600mm | no | 1 |  |  | 0
4 ) | W4 - 80 micron white powder coated Aluminium framed window with 6mm thick Blue tinted Glass Fixed panel and Fixed Louvered panel 600 x 950mm including 300 x 150 Louvered Ventilation Grill at Floor Level. (Refer W4 detail in D/w schedule) | no | 3 |  |  | 0
5 ) | SHADING DEVICE - 80 Micron Powder coated Aluminium framed Fixed Louvers, 2325 x 600mm (Fixed above window W1, Refer drawing A-20) | no | 5 |  |  | 0
6 ) | 80 Micron Powder coated Aluminium framed Fixed Louvers, 1400 x 700mm (Hide A/c out door unit - Refer drawing A -20) | no | 4 |  |  | 0
4.0 | ABOVE SECOND FLOOR
Door units
1 ) | D3 - Timber Door - 120mm thick Timber Frame & 40mm thick Solid Timber Panel with View Glass panel & 4mm thick double Glazed Fix glass Panel at top, 950 x 2945mm | no | 1 |  |  | 0
2 ) | D5 - 80 micron Aluminium framed door with 5mm thick blue tinted glass panelled service door, 1000 x 960mm ( Refer drawing A -14) | no | 1 |  |  | 0
Window units
1 ) | W6 - 80 micron white powder coated Aluminium framed window with 6mm thick Blue tinted Glass Top hung Openable Window panels,1150 x 600mm (Refer drawing A - 20) | no | 3 |  |  | 0
BILL N0: 06 - DOORS AND WINDOWS
| TOTAL OF BILL No: 06 - Carried over to summary |  |  |  |  | 0
BILL No: 07
WOOD WORK & CEILING
7.1 | General
(a) Rates shall include for: all labour in framing, notching and fitting around projections, pipes, light fittings, hatches, grilles and similar and complete with cleats, packers, wedges and similar and all nails,bolts & screws.
(b) Rates shall include for applying approved quality wood preservators as per manufactures instructions for all Timber structures.
(c) Rates shall include for 9mm thick gypsum board fixed on 35 x 50mm Timber frame,trimming, nails, screws,hooks, hangers, clips and similar.
7.2 | CEILING
1.0 | GROUND FLOOR
a ) | Supply and Installation of 600 x 600 x 12mm thick Acoustic Ceiling boards on Aluminium frame in the as per specifications. | m2 | 89.5 |  |  | 0
b ) | Supply Fabrication & Installation of 6mm thick Cement board ceiling fixed on 50 x 50mm Treated Timber frame to Toilets. | m2 | 9.5 |  |  | 0
0
1.0 | FIRST FLOOR
a ) | Supply and Installation of 600 x 600 x 12mm thick Acoustic Ceiling boards on Aluminium frame in the Labaoratories & Preparation Room as per specifications. | m2 | 149.8 |  |  | 0
b ) | Supply Fabrication & Installation of 9mm thick Plaster board ceiling fixed on 50 x 50mm Treated Timber frame to Toilets. | m2 | 9.5 |  |  | 0
2.0 | SECOND FLOOR
a ) | Supply and Installation of 600 x 600 x 12mm thick Acoustic Ceiling boards on Aluminium frame in Examination & Assembly Hall as per specifications. Rate shall include for, Supply and Fixing 50mm thick glass wool insulation with aluminium foil on both sides laid as heat proof just above the ceiling. | m2 | 152.08 |  |  | 0
b ) | Supply Fabrication & Installation of 10mm thick Cement Plaster board ceiling fixed on 50 x 50mm Treated Timber frame to Corridors. Rate shall include for, Supply and Fixing 50mm thick glass wool insulation with aluminium foil on both sides laid as heat proof just above the ceiling. | m2 | 63 |  |  | 0
c ) | Supply Fabrication & Installation of 10mm thick Cement Plaster board ceiling fixed on 50 x 50mm Treated Timber frame to Toilets. | m2 | 9.5 |  |  | 0
BILL No: 07 - WOOD WORK & CEILING
| TOTAL OF BILL No: 07 - Carried over to summary |  |  |  |  | 0
BILL N0: 08
ROOFING
8.1 | General
(a) Rates shall include for: all labour in framing, notching and fitting around projections, pipes, light fittings, hatches, grilles and similar and complete with cleats, packers, wedges and similar and all nails, bolts & screws.
(b) Rates shall include for: Welding, Apply primer and enamel paint coat to Roof trusses, Purlins, Base plates etc.
1.1 | ROOF FRAMING
1 | ROOF TRUSSES
a ) | TR1 - Supply Fabrication & Fixing 75 x 75 x 6mm and 50 x 50 x 6mm Equal angles Welded to form 5.60m long Trusses complete including Expoxy / Rust proof Protection Paint Finishes. | no | 12 |  |  | 0
b ) | TR2 - Supply Fabrication & Fixing 75 x 75 x 6mm and 50 x 50 x 6mm Equal angles Welded to form 3.20m long Trusses complete including Expoxy / Rust proof Protection Paint Finishes. | no | 1 |  |  | 0
2 ) | Supply & Fixing C 100 20 Purlins @ 900mm spacing as per consultant's specification. | m | 310 |  |  | 0
3 ) | Supply & Fixing 75 x 75 x 6mm EQUAL ANGLE Connecting member to be welded between TR1 at the middle of roof structure. (Refer drawing Roof Structure Layout Plan) | m | 21 |  |  | 0
4 ) | Supply & Fixing bolts and screws to fix Roof Trusses & Purlins. | item | 1 |  |  | 0
1.2 | ROOF COVERING |  |  |  |  | 0
1 ) | Supply & Fixing Trim deck - Lysaght Roofing Sheets | m2 | 239.5 |  |  | 0
2 ) | Supply & Fixing screws to fix Roofing sheet to the Roof structures. | item | 1 |  |  | 0
1.3 | CAPPING & FLASHING |  |  |  |  | 0
1 ) | Supply and Fixing Trim deck - Lysaght Flashing (400mm wide) | m | 28 |  |  | 0
2 ) | Supply and Fixing Trim deck - Lysaght Capping (400mm wide) | m | 21 |  |  | 0
3 ) | Supply and Fixing Trim deck - Lysaght Covering externally inside Fascia board inside gutter. | m | 41 |  |  | 0
1.4 | DOWN PIPE |  |  |  |  | 0
1 ) | Supply and Fixing 75mm dia. pvc down pipes including pipe work upto water tanks, bends, junctions, straps, joints brackets, clips and all fixings. | m | 122 |  |  | 0
2 ) | S.S. Capping with drainage holes to be fixed at all the drain holes on Gutter slab | nos | 8 |  |  | 0
BILL No: 08 -ROOFING
| TOTAL OF BILL No: 08 - Carried over to summary |  |  |  |  | 0
BILL No: 09
PAINTING
9.1 | General
(a) Rates shall include for: the provision, erection and removal of scaffolding, preparation, rubbing down between coats and similar work, the protection and/or masking floors, fittings and similar work, removing and replacing door and window furniture.
(b) All painting work shall be carried in accordance with the Specifications
(c)Rate shall include for weather proof paint finish for exterior surfaces of the wall complete including application of two coats of oil based wall sealer and two coats of weather bond paint
(d)Rate shall include for putty and paint finish for interior surfaces of the wall and ceilings complete including application of two coats of wall sealer, two coats of putty finish and two coats of emulsion paint finish on top for Interior painting.
1.0 | GROUND FLOOR
1.1 | EXTERNAL PAINTING
1 ) | PAINTING on Exterior wall surfaces Retaining walls above Ground Level | m2 | 46.2 |  |  | 0
2 ) | PAINTING on Exterior wall surfaces including Columns & Beams. | m2 | 298 |  |  | 0
1.2 | INTERIOR PAINTING
1 ) | Internal surface of external walls and both surface of Interior walls including concrete surfaces. | m2 | 349.2 |  |  | 0
2 ) | PAINTING - Soffit of Slab / Ceiling | m2 | 169.19 |  |  | 0
2.0 | FIRST FLOOR
2.1 | EXTERNAL PAINTING
1 ) | PAINTING on Exterior wall surfaces including Columns & Beams. | m2 | 298 |  |  | 0
2.2 | INTERIOR PAINTING
1 ) | PAINTING - Internal surface of external walls and both surface of Interior walls including concrete surfaces. | m2 | 464 |  |  | 0
2 ) | PAINTING - Soffit of Slab / Ceiling | m2 | 118.1 |  |  | 0
3.0 | SECOND FLOOR
3.1 | EXTERNAL PAINTING
1 ) | PAINTING on Exterior wall surfaces including Columns & Beams. | m2 | 298 |  |  | 0
3.2 | INTERIOR PAINTING
1 ) | PAINTING - Internal surface of external walls and both surface of Interior walls including concrete surfaces. | m2 | 406.75 |  |  | 0
2 ) | PAINTING - Soffit of Slab / Ceiling | m2 | 109.1 |  |  | 0
3.0 | ABOVE SECOND FLOOR FFL
3.1 | EXTERNAL PAINTING
1 ) | PAINTING on Exterior wall surfaces including Columns & Beams. | m2 | 63.1 |  |  | 0
2 ) | PAINTING on both surfaces of Gutter wall | m2 | 116.5 |  |  | 0
3 ) | PAINTING on both surfaces of Parapet wall | m2 | 58.1 |  |  | 0
3.2 | INTERIOR PAINTING
1 ) | PAINTING on Internal surface of external walls and both surface of Interior walls including concrete surfaces. | m2 | 90.4 |  |  | 0
2 ) | PAINTING - Soffit of Slab / Ceiling | m2 | 48 |  |  | 0
BILL No: 09 - PAINTING
| TOTAL OF BILL No: 09 - Carried over to summary |  |  |  |  | 0
BILL No: 10
METAL WORK
10.1 | General
(a) Rates shall include for ; all labour in framing, cutting, welding, cleats, baseplates, flanges,screws, nails, bends, and similar complete with grinding, surface smoothening and polish finishes.
10.2 | RAILING
1 | GROUND FLOOR
1 ) | S.S. Railing (Main Staircase) | no
a ) | Charges for Supply, Fabrication and Installation of Staircase railing - 50mm dia. S.S.PIPE AS HORIZONTAL TOP RAIL, BOTTOM RAIL & VERTICAL POST; 25mm dia. S.S. PIPE - HORIZONTAL MIDDLE RAILS & VERTICAL RAILS. Refer details in the Section Detail - YY (1). | m | 7 |  |  | 0
b ) | Charges for Supply, Fabrication and Installation of Staircase railing - 50mm dia. S.S.PIPE AS HORIZONTAL RAILING Fixed on the wall at Internal Staircase side. (Refer drawing - Stair / Toilet Typical Detail ) | m | 7 |  |  | 0 | 0
2 | FIRST FLOOR
1 ) | S.S. Railing (Main Staircase) | no
a ) | Charges for Supply, Fabrication and Installation of Staircase railing - 40mm dia. S.S.PIPE AS HORIZONTAL TOP RAIL, BOTTOM RAIL & VERTICAL POST; 25mm dia. S.S. PIPE - HORIZONTAL MIDDLE RAILS & VERTICAL RAILS. Refer details in the Section Detail - YY (1). | m | 7 |  |  | 0
b ) | Charges for Supply, Fabrication and Installation of Staircase railing - 40mm dia. S.S.PIPE AS HORIZONTAL RAILING Fixed on the wall at Internal Staircase side. (Refer drawing - Stair / Toilet Typical Detail ) | m | 7 |  |  | 0
2 ) | Balcony Railing | no
a ) | Charges for supply, fabrication and Installation of Balcony railing - 50mm dia. G.I..PIPE AS HORIZONTAL TOP & BOTTOM RAIL ; 25mm dia. G.I.. PIPE - HORIZONTAL MIDLE RAIL & VERTICAL POST and 12mm dia. G.I. PIPE - DESIGNED DIAGONAL MIDDLE RAIL. Refer Balconry Railing Details from the Drawing A - 19 | m | 27.75 |  |  | 0
3 | SECOND FLOOR
1 ) | S.S. Railing (Staircase) | no
a ) | Charges for Supply, Fabrication and Installation of Staircase railing - 50mm dia. S.S.PIPE AS HORIZONTAL TOP RAIL, BOTTOM RAIL & VERTICAL POST; 25mm dia. S.S. PIPE - HORIZONTAL MIDDLE RAILS & VERTICAL RAILS. Refer details in the Section Detail - YY (1). | m | 7 |  |  | 0
2 ) | Balcony Railing | no
| Charges for supply, fabrication and Installation of Balcony railing - 50mm dia. G.I..PIPE AS HORIZONTAL TOP & BOTTOM RAIL ; 25mm dia. G.I.. PIPE - HORIZONTAL MIDLE RAIL & VERTICAL POST and 12mm dia. G.I. PIPE - DESIGNED DIAGONAL MIDDLE RAIL. Refer Balconry Railing Details from the Drawing A - 19 | m | 27.75 |  |  | 0
10.3 | KITCHEN HOOD
1 ) | Charges for Supply and Installation of Commercial Kitchen hood as per client's requirement. | no | 1 |  |  | 0
2 ) | Charges for Supply and Installation of Hood Exhaust made with 0.48mm thick Lysaght Sheet to be fixed at external rear side of the building Ground floor to Third floor as per client's requirement. | no | 1 |  |  | 0
BILL No: 10 - METAL WORK
| TOTAL OF BILL No: 10 - Carried over to summary |  |  |  |  | 0
BILL No: 11
HYDRAULICS & DRAINAGE
11.1 | General
(a) Design provide and install plumbing network for the entire building complete in accordance to standard set by the local governing body MWSC
(b) The following items and description and the plumbing drawings are given as guidance as to the nature of the information to be returned by the contractor.
(c) Ground water connection shall be made as specified in the drawings.
(d) The cost shall include for; sockets, running joints, connectors, elbows, junctions, reducers, expansion joints, back nuts and similar, incidental fittings, clips, saddles, brackets, straps, hangers, screws, nails , pvc glues, threadseals and fixing complete, including cutting and forming holes, excavating, laying pipes , backfilling trenches.
(e) All pipes shall be High Pressure uPVC "Mutha" or equivalent brand.
1.0 | GROUND FLOOR |  |  |  |  | 0
a ) | HYDRAULICS
1 ) | Charges for supply & installation of FRESH water Piping & Connection to the Fixtures including water meters. | item | 1 |  | 0 | 0
2 ) | Charges for Piping for Ground water supply connection to the fixtures. Rate shall include for Pipe work and its fittings. | item | 1 |  | 0 | 0
3 ) | Charges for Supply & Installation of Ground Water Pump, Davey Water pump complete including Pipe work and Connection to fixtures. | item | 1 |  |  | 0
b ) | SANITARY FIXTURES &ACCESSORIES |  |  |  |  | 0
| 3 Compartment Kitchen Sink with Drain board | no | 1 |  |  | 0
| Dish washer | no | 1 |  |  | 0
| Hand Wash Basin | no | 1 |  |  | 0
| Food preparation board with Sink | no | 1 |  |  | 0
| Commercial Floor Drain (Stainless Steel) | no | 6 |  |  | 0
c ) | DRAINAGE
1.0 | Pipe work
1 ) | Charges for piping for all discharge pipes, sewerage and drainage pipes including connection Main junctions from the Fixtures. | item | 1 |  |  | 0
2 ) | Charges for construction and Pipe connection of Inspection chambers as per drawing | item | 1 |  |  | 0
3 ) | Charges for Installation of Main Junctions and Supply and fixing Pipe net work connection as per drawing | item | 1 |  |  | 0
2 | FIRST FLOOR |  |  |  |  | 0
a ) | HYDRAULICS
1 ) | Charges for supply & installation of FRESH water Piping & Connection to the Fixtures including water meters. | item | 1 |  | 0 | 0
2 ) | Charges for Piping for Ground water supply connection to the fixtures. Rate shall include for Pipe work and its fittings. | item | 1 |  | 0 | 0
b ) | SANITARY FIXTURES &ACCESSORIES |  |  |  |  | 0
| WC with basin | no | 3 |  |  | 0
| Wash basin with trap including R.c.c. counter slab | no | 2 |  |  | 0
| Wash basin tap | no | 2 |  |  | 0
| Toilet paper holder | no | 3 |  |  | 0
| Mirror set | no | 1 |  |  | 0
| Muslim Shower | no | 3 |  |  | 0
| S.S.Floor drain with trap (Toilets ) | no | 4 |  |  | 0
LABORATORY SINK
1 ) | Charges for supply and Installation of Laboratory Sink with Sink taps and Wasting Plug complete including Fixtures. | no | 5 |  |  | 0
2 ) | Charges for supply and Installation of Ready made Laboratory bench system with under bench cabinet units. (Refer drawing or Clients/Consultants specification at the time of tendering) | item | 1
c ) | DRAINAGE |  |  |  |  | 0
1.0 | Pipe work |  |  |  |  | 0
1 ) | Charges for piping for all discharge pipes, sewerage and drainage pipes including connecting to Main junctions from the Fixtures. | item | 1 |  |  | 0
3 | SECOND FLOOR |  |  |  |  | 0
a ) | HYDRAULICS
1 ) | Charges for supply & installation of FRESH water Piping & Connection to the Fixtures including water meters. | item | 1 |  | 0 | 0
2 ) | Charges for Piping for Ground water supply connection to the fixtures. Rate shall include for Pipe work and its fittings. | item | 1 |  | 0 | 0
b ) | SANITARY FIXTURES &ACCESSORIES |  |  |  |  | 0
1 ) | WC with basin | no | 3 |  |  | 0
2 ) | Wash basin with trap including R.c.c. counter slab | no | 2 |  |  | 0
3 ) | Wash basin tap | no | 2 |  |  | 0
4 ) | Toilet paper holder | no | 3 |  |  | 0
5 ) | Mirror set | no | 1 |  |  | 0
6 ) | Muslim Shower | no | 3 |  |  | 0
7 ) | S.S.Floor drain with trap (Toilets ) | no | 4 |  |  | 0
8 ) | Water taps | no | 4 |  |  | 0
c ) | DRAINAGE |  |  |  |  | 0
1.0 | Pipe work |  |  |  |  | 0
1 ) | Charges for piping for all discharge pipes, sewerage and drainage pipes including connection Main junctions from the Fixtures. | item | 1 |  |  | 0
4 | ROOF LEVEL |  |  |  |  | 0
a ) | SANITARY FIXTURES &ACCESSORIES |  |  |  |  | 0
1 ) | S.S. Floor drain with trap on Gutter slab | no | 8 |  |  | 0
c ) | DRAINAGE |  |  |  |  | 0
1.0 | Pipe work |  |  |  |  | 0
1 ) | Charges for piping for all drainage pipes & Rain water Down Pipes including connection Main junctions from the Fixtures. | item | 1 |  |  | 0
BILL No: 11 - HYDRAULICS AND DRAINAGE
| TOTAL OF BILL No: 11 - Carried over to summary |  |  |  |  | 0
BILL No: 12
ELECTRICAL INSTALLATIONS
12.1 | General
(a) Rates shall include for: screws, nails, bolts, nuts, standard cable fixing or supporting clips, brackets, straps, rivets, plugs and all incidental accessories
(b) Rates for work in trench shall include for: excavation, maintaining faces of excavations, backfilling, compaction, appropriate cable covers, warning tape and disposal of surplus spoil
(c) Rates shall include for electrical conduits, fittings, equipment and similar all fixings to various building surfaces and also all elecetrical work shall be carried out according to STELCO standards and specifications.
(d) Each Light/ light fixture and its switch is measured as one one point; similarly each fan or each socket outlet is measured as one point;
(e) Rates shall include for supply and complete installation of fittings and fixtures.
1.0 | GROUND FLOOR |  |  |  |  | 0
1.1 | MAIN CONNECTION |  |  |  |  | 0
1 ) | Charges for Supply, Laying 50mm2 Main cables and connection to electrical Main panel board. | item |  | To be checked with the client
1.2 | ELECTRICAL BOARDS
1 ) | Supply and Installation of Main Panel board as per Client/Consultant's requirement. | no | 1 |  |  | 0
2 ) | P33 - Supply and Installation of Main distribution board (Hager / Legrand brand) |  |  |  |  | 0
| Distribution board for Light points | no | 1 |  |  | 0
| Distribution board for Power points | no | 1 |  |  | 0
| Distribution board for Kitchen - 3phase | no | 1 |  |  | 0
1.3 | ELECTRICAL WIRING
1 ) | 2.5mm2 Wiring to Light points | no | 84 |  |  | 0
2 ) | 2.5mm2 Wiring to Power points | no | 35 |  |  | 0
3 ) | 4.0mm2 Wiring to Power points | no | 2 |  |  | 0
4 ) | 16mm2 Cable from DB to panel boards | mtr | 10 |  |  | 0
7 ) | CAT 06 Cabling - Security Camera System from Server room | no | 2 |  |  | 0
1.4 | FANS
| V01 - 1500mm dia. KDK brand Fan | no | 11
1.5 | FIXTURES
1 ) | L07 -Ceiling Down, 2 x 18W LED Tube Light Surface mount. | no | 59 |  |  | 0
2 ) | L15 - Surface mount Energy Saving Light. | no | 2 |  |  | 0
3 ) | L13 - Wall mount Weather Proof Luminaire. | no | 12 |  |  | 0
4 ) | S01 - SECURITY CAMERA (IP night vision camera) | no | 2 |  |  | 0
5 ) | 40" - TV monitor to CCTV System | no | 1 |  |  | 0
1.6 | SOCKETS
1 ) | P04 - 1 x 13A Socket outlet (weather proof) at 300mm above FFL | no | 5 |  |  | 0
2 ) | P05 - 1 x 13A Socket outlet @ 900mm above FFL | no | 13 |  |  | 0
3 ) | P06 - 2 x 13A Socket outlet @ 300mm above FFL | no | 12 |  |  | 0
4 ) | P15 - 1 x 15A Socket outlet @ Ceiling level | no | 3 |  |  | 0
5 ) | P16 - 1 x 13A Socket outlet @ Ceiling level | no | 2 |  |  | 0
6 ) | P18 - 1 x 15A Socket outlet @ 300mm above FFL | no | 3 |  |  | 0
10 ) | VGA 01 - SOCKET OUTLET | no | 0 |  |  | 0
11 ) | VGA 02 - SOCKET OUTLET | no | 0 |  |  | 0
12 ) | S01 - SECURITY CAMERA OUT LET | no | 2
1.7 | SWITCHES
1 ) | 1 way Switches | no | 73 |  |  | 0
5 ) | Fan dimmers | no | 11
2.0 | FIRST FLOOR |  |  |  |  | 0
2.1 | ELECTRICAL BOARDS
1 ) | P33 - Supply and Installation of Main distribution board (Hager / Legrand brand) |  |  |  |  | 0
| Distribution board for Light points | no | 1 |  |  | 0
| Distribution board for Power points | no | 1 |  |  | 0
| Distribution board for Data points | no | 1 |  |  | 0
2.2 | ELECTRICAL WIRING
1 ) | 2.5mm2 Wiring to Light points | no | 85 |  |  | 0
2 ) | 2.5mm2 Wiring to Power points | no | 83 |  |  | 0
3 ) | 4.0mm2 Wiring to Power points | no | 12 |  |  | 0
4 ) | 16mm2 Cable from DB to panel boards | mtr | 14 |  |  | 0
5 ) | CAT 06 Cabling - Security Camera System from Server room | no | 2 |  |  | 0
6 ) | CAT 06 Cabling - Data sockets from Server room | no | 6 |  |  | 0
7 ) | VGA cabling from Server room to the Fixtures | no | 3 |  |  | 0
2.3 | FANS
| V01 - 1500mm dia. KDK brand Fan | no | 16
2.4 | FIXTURES
1 ) | L07 -Ceiling Down, 2 x 18W LED Tube Light Surface mount. | no | 62 |  |  | 0
2 ) | L 09 - Wall mount Energy Saving Light. | no | 2 |  |  | 0
3 ) | L 15 - Surface mount Energy Saving Light. | no | 5 |  |  | 0
4 ) | S01 - SECURITY CAMERA (IP night vision camera) | no | 2 |  |  | 0
5 ) | Multimedia Projector including stand | no | 2 |  |  | 0
2.5 | SOCKETS
1 ) | P04 - 1 x 13A Socket outlet (weather proof) at 300mm above FFL | no | 5 |  |  | 0
2 ) | P06 - 2 x 13A Socket outlet at 300mm above FFL | no | 43 |  |  | 0
3 ) | P10 - 2 x 13A Socket outlet at 1200mm above FFL | no | 11 |  |  | 0
4 ) | P13 - 2 x 13A Socket outlet - Floor Concealed. | no | 24 |  |  | 0
5 ) | P15 - 1 x 15A Socket outlet at Ceiling Level | no | 6 |  |  | 0
6 ) | P17 - 1 x 15A Socket outlet at 1200mm above FFL | no | 6 |  |  | 0
7 ) | T02 - Data Network Socketoutlet | no | 6 |  |  | 0
8 ) | VGA 01 - SOCKET OUTLET | no | 3 |  |  | 0
9 ) | VGA 02 - SOCKET OUTLET | no | 2 |  |  | 0
2.6 | SWITCHES
| 1 way Switches | no | 69 |  |  | 0
| Fan dimmers | no | 16
1.8 | AIR - CONDITIONING
1) | V04 - 24000 btu Air-Conditioning Indoor units Ceiling fixed Cassette Type including out door units. | no | 5 |  |  | 0
3.0 | SECOND FLOOR |  |  |  |  | 0
3.1 | ELECTRICAL BOARDS
1 ) | P33 - Supply and Installation of Main distribution board (Hager / Legrand brand) |  |  |  |  | 0
| Distribution board for Light points | no | 1 |  |  | 0
| Distribution board for Power points | no | 1 |  |  | 0
| Distribution board for Data points | no | 1 |  |  | 0
3.2 | ELECTRICAL WIRING
1 ) | 2.5mm2 Wiring to Light points | no | 85 |  |  | 0
2 ) | 2.5mm2 Wiring to Power points | no | 19 |  |  | 0
3 ) | 4.0mm2 Wiring to Power points | no | 6 |  |  | 0
4 ) | 16mm2 Cable from DB to panel boards | no | 3 |  |  | 0
5 ) | CAT 06 Cabling - Security Camera System from Server room | no | 2 |  |  | 0
6 ) | CAT 06 Cabling - Data sockets from Server room | no | 1 |  |  | 0
7 ) | VGA cabling from Server room to the Fixtures | no | 4 |  |  | 0
3.3 | FANS
| V01 - 1500mm dia. KDK brand Fan | no | 16
3.4 | FIXTURES
1 ) | L07 -Ceiling Down, 2 x 18W LED Tube Light Surface mount. | no | 62 |  |  | 0
2 ) | L 09 - Wall mount Energy Saving Light. | no | 2 |  |  | 0
3 ) | L 15 - Surface mount Energy Saving Light. | no | 5 |  |  | 0
4 ) | S01 - SECURITY CAMERA (IP night vision camera) | no | 1
5 ) | Multimedia Projector including stand | no | 2 |  |  | 0
3.5 | SOCKETS
1 ) | P05 - 1 x 13A Socket outlet at 900mm above FFL | no | 5 |  |  | 0
2 ) | P06 - 2 x 13A Socket outlet at 300mm above FFL | no | 10 |  |  | 0
3 ) | P10 - 2 x 13A Socket outlet at 1200mm above FFL | no | 4 |  |  | 0
4 ) | P13 - 2 x 13A Socket outlet - Floor Concealed. | no | 0 |  |  | 0
5 ) | P15 - 1 x 15A Socket outlet at Ceiling Level | no | 6 |  |  | 0
6 ) | T02 - Data Network Socketoutlet | no | 1 |  |  | 0
7 ) | VGA 01 - SOCKET OUTLET | no | 4 |  |  | 0
8 ) | VGA 02 - SOCKET OUTLET | no | 2 |  |  | 0
9 ) | S01 - Security Camera Point | no | 1 |  |  | 0
3.6 | SWITCHES
1 ) | 1 Gang 1 way Switches | no | 69 |  |  | 0
2 ) | Fan dimmers | no | 16
3.7 | AIR - CONDITIONING
1) | V04 - 24000 btu Air-Conditioning Indoor units Ceiling fixed Cassette Type including out door units. | no | 5 |  |  | 0
4.0 | ABOVE SECOND FLOOR |  |  |  |  | 0
4.1 | ELECTRICAL WIRING
1 ) | 2.5mm2 Wiring to Light points | no | 3 |  |  | 0
2 ) | 2.5mm2 Wiring to Power points | no | 16 |  |  | 0
3 ) | 4.0mm2 Wiring to Power points | no | 1 |  |  | 0
4 ) | 16mm2 Cable from DB to panel boards | mtr | 14 |  |  | 0
5 ) | CAT 06 Cabling - Security Camera System | no | 1 |  |  | 0
6 ) | CAT 06 Cabling - Data sockets from Server room | no | 3 |  |  | 0
4.3 | FIXTURES
1 ) | L 09 - Wall mount Energy Saving Light. | no | 1 |  |  | 0
2 ) | L 15 - Surface mount Energy Saving Light. | no | 2 |  |  | 0
3 ) | T07 - Server unit | no | 1
4.4 | SOCKETS
1 ) | P05 - 1 x 13A Socket outlet at 900mm above FFL | no | 0 |  |  | 0
2 ) | P06 - 2 x 13A Socket outlet at 300mm above FFL | no | 16 |  |  | 0
3 ) | P10 - 2 x 13A Socket outlet at 1200mm above FFL | no | 0 |  |  | 0
4 ) | P13 - 2 x 13A Socket outlet - Floor Concealed. | no | 0 |  |  | 0
5 ) | P15 - 1 x 15A Socket outlet at Ceiling Level | no | 1 |  |  | 0
6 ) | P17 - 1 x 15A Socket outlet at 1200mm above FFL | no | 0 |  |  | 0
7 ) | T02 - Data Scoket outlet | no | 3 |  |  | 0
9 ) | S01 - Security Camera Point | no | 1 |  |  | 0
4.5 | SWITCHES
1 ) | 1 way Switches | no | 3 |  |  | 0
4.6 | AIR - CONDITIONING
1 ) | 13000 BTU Air-Conditioning units - Wall mounted type inside Server room | no | 1 |  |  | 0
BILL No: 12 - ELECTRICAL INSTALLATIONS
| TOTAL OF BILL No: 12 - Carried over to summary |  |  |  |  | 0
BILL No: 13
FIRE FIGHTING SYSTEM
13.1 | GENERAL
a )Rates shall include for: sockets, running joints, connectors, elbows, junctions, reducers, expansion joints, back nuts, and similar incidental fittings, clips, saddles, brackets, straps, hangers screws nails and fixing complete including cutting and forming holes.
b ) Rate shall include for pipe works and inner and outer surface of all pipe work shall be galvanized steel.
c )All wiring and pipe work shall be done as specified in the drawing.
d )Shop drawings of the system shall be prepared to the standard of the government's relevant authority and submitted to the Consultant for approval.
13.2 | FIRE ALARM SYSTEM
Heat Resistant cable shall be laid for connecting the detectors.
1 | GROUND FLOOR
a ) | FIRE ALARM SYSTEM |  |  |  |  | 0
1 ) | CONVENTIONAL FIRE ALARM PANEL | no | 1 |  |  | 0
2 ) | JUNCTION BOX | no | 1 |  |  | 0
3 ) | EXIT SIGN LIGHT | no | 3 |  |  | 0
4 ) | RESETABLE BREAK GLASS MANUAL CALL POINT | no | 1 |  |  | 0
5 ) | FIRE ALARM BELL | no | 1 |  |  | 0
6 ) | SMOKE DETECTOR | no | 9 |  |  | 0
7 ) | HEAT DETECTOR | no | 2 |  |  | 0
8 ) | PORTABLE EXTINGUISHER (H2O) | no | 2 |  |  | 0
9 ) | PORTABLE EXTINGUISHER (CO2) | no | 2 |  |  | 0
10 ) | FIRE BLANKET | no | 1 |  |  | 0
2 | FIRST FLOOR
a ) | FIRE ALARM SYSTEM |  |  |  |  | 0
1 ) | EXIT SIGN LIGHT | no | 7 |  |  | 0
2 ) | RESETABLE BREAK GLASS MANUAL CALL POINT | no | 1 |  |  | 0
3 ) | FIRE ALARM BELL | no | 1 |  |  | 0
4 ) | SMOKE DETECTOR | no | 10 |  |  | 0
5 ) | PORTABLE EXTINGUISHER (H2O) | no | 1 |  |  | 0
6 ) | PORTABLE EXTINGUISHER (CO2) | no | 1 |  |  | 0
3 | SECOND FLOOR
a ) | FIRE ALARM SYSTEM |  |  |  |  | 0
1 ) | EXIT SIGN LIGHT | no | 7 |  |  | 0
2 ) | RESETABLE BREAK GLASS MANUAL CALL POINT | no | 1 |  |  | 0
3 ) | FIRE ALARM BELL | no | 1 |  |  | 0
4 ) | SMOKE DETECTOR | no | 10 |  |  | 0
5 ) | PORTABLE EXTINGUISHER (H2O) | no | 1 |  |  | 0
6 ) | PORTABLE EXTINGUISHER (CO2) | no | 1 |  |  | 0
4 | ABOVE SECOND FLOOR
a ) | FIRE ALARM SYSTEM |  |  |  |  | 0
1 ) | EXIT SIGN LIGHT | no | 1 |  |  | 0
2 ) | SMOKE DETECTOR | no | 1 |  |  | 0
3 ) | PORTABLE EXTINGUISHER (H2O) | no | 1 |  |  | 0
4 ) | PORTABLE EXTINGUISHER (CO2) | no | 1 |  |  | 0
BILL No: 13 - FIRE FIGHTING SYSTEM
| TOTAL OF BILL No: 13 - Carried over to summary |  |  |  |  | 0
BILL No: 14
ADDITIONS
14.1 | General
Provision to include quantities as per the drawing which is missed in the bill of quantities.
BILL No: 14 - ADDITIONS
| TOTAL OF BILL No: 14 - Carried over to summary |  |  |  |  | 0
BILL No: 15
OMISSIONS
15.1 | General
Provision to remove excess quantity given in the bill quantities than the drawing details
BILL No: 15 - OMISSIONS
| TOTAL OF BILL No: 15 - Carried over to summary |  |  |  |  | 0

## Summary
PROJECT: HDh. Kulhudhfushi 03 Storey Class room block
SUMMARY OF BILL OF QUANTITIES
Bl.no | Item Description | Amount
1 | PRELIMINARIES | 0
2 | GROUND WORKS | 0
3 | CONCRETE WORKS | 0
4 | MASONRY & PLASTERING | 0
5 | FLOORING & TILING | 0
6 | DOORS & WINDOWS | 0
7 | CEILING | 0
8 | ROOFING | 0
9 | PAINTING | 0
10 | METAL WORK | 0
11 | HYDRAULICS & DRAINAGE | 0
12 | ELECTRICAL INSTALLATIONS | 0
13 | FIRE FIGHTING SYSTEM
14 | ADDITIONS
15 | OMMISSIONS
0
| TOTAL Mvr | 0 | 0
| GST 6% Mvr | 0
| GRAND TOTAL Mvr | 0

## Cover
Bill of Quantities
FOR
three storey CLASS ROOM BLOCK HDH. KULHUDHUFUSHI
PREPARED BY
ArchEng Studio Pvt. Ltd. May, 2015