## Summary Sheet
SUMMARY OF BILLS
BoQ | Description | Amount MVR
A | Sh. Maaungoodhoo Harbor | 0
B | R. Hulhuduhfaaru Harbor | 0
C | Hdh. Neykurendhoo Harbor | 0
D | Prelimiary Bill | 0
Goods and Service Tax (6%)
Grand Total of Bills |  | 0

## Maaungoodhoo
Bill-A Sh. MAAUNGHOODHOO HARBOUR
SUMMARY OF BILLS
Bill No. | Description | Amount MVR
2 | Dredging, excavation & earthwork | 0
3 | Breakwaters and revetments | 0
4 | Quay wall structure
5 | Harbour pavement | 0
6 | Environmental control | 0
7 | Additions and/or Omissions | 0
| Grand Total of Bills | 0
BILL NO. 2 - DREDGING, EXCAVATION & EARTHWORKS
Item | Description | Unit | Qty | Rate(MVR) | Amount(MVR)
2.1 Dredging & Excavation
2.1.1 | Dredging / Excavation of any material for the harbour basin and entrance channel, Maximum specified depth -3m MSL | m3 | 7878.24 |  | 0
Total of bill No.2 (Carried to summary of Bills) |  |  |  |  | 0
BILL NO. 3 - BREAKWATER SEA WALL AND REVETMENTS
Item | Description | Unit | Qty | Rate(MVR) | Amount(MVR)
3.1 Breakwaters
3.1.1 | Armour rocks laid to the slopes defined in drawings and to lines and levels indicated in the breakwater cross section. Rate shall include levelling and placing sand bund, and armour rocks | m | 89.4 |  | 0
Total of bill No.3 (Carried to summary of Bills) |  |  |  |  | 0
BILL NO. 5 - Harbour Pavement & Lights
Item | Description | Unit | No | Rate(MVR) | Amount(MVR)
5.1 Construction of interlocking pavement
5.1.1 | Surveying, compacting and levelling the harbour area grounds as specified in the drawing | Item | 1 |  | 0
5.1.2 | Supply and placement of pavement blocks at 5m width in the area given in the harbour layout drawing | m2 | 610 |  | 0
5.1.3 | Road lights in harbour area at 20m intervals | Item | 8.5 |  | 0
Total of bill No.5 (Carried to summary of Bills) |  |  |  |  | 0
BILL NO. 6 - Environmental Control
Item | Description | Unit | No | Rate(MVR) | Amount(MVR)
6.1 | Implement necessary mitigation measures as outlined in the technical specifications | Item | 1 |  | 0
Total of bill No.6 (Carried to summary of Bills) |  |  |  |  | 0
BILL NO. 7 - Additions and/or Omissions
Item | Description | Unit | No | Rate(MVR) | Amount(MVR)
A | The accuracy of the quantities given in this Bills of Quantities is not guaranteed and the Contractor should satisfy himself as to their accuracy
B | Any adjustments that he may consider necessary should be written below and on similar continuation sheets if required, and the net amount of the adjustments is to be carried to the Summary
Additions
1
2
3
4
5
Omissions
1
2
3
4
5
Total of bill No.6 (Carried to summary of Bills)

## Hulhuduhfaaru
Bill-B R. HULHUDHUFFAARU HARBOUR
SUMMARY OF BILLS
Bill No. | Description | Amount MVR
2 | Dredging, excavation & earthwork | 0
3 | Breakwaters and revetments | 0
4 | Quay wall structure
5 | Harbour pavement | 0
6 | Environmental control | 0
7 | Additions and/or Omissions | 0
| Grand Total of Bills | 0
BILL NO. 2 - DREDGING, EXCAVATION & EARTHWORKS
Item | Description | Unit | Qty | Rate(MVR) | Amount(MVR)
2.1 Dredging & Excavation
2.1.1 | Dredging / Excavation of any material for the harbour basin and entrance channel, Maximum specified depth -3m MSL | m3 | 23287.5 |  | 0
Total of bill No.2 (Carried to summary of Bills) |  |  |  |  | 0
BILL NO. 3 - BREAKWATER SEA WALL AND REVETMENTS
Item | Description | Unit | Qty | Rate(MVR) | Amount(MVR)
3.1 Breakwaters
3.1.1 | Armour rocks laid to the slopes defined in drawings and to lines and levels indicated in the breakwater cross section. Rate shall include levelling and placing sand bund, and armour rocks | m | 140 |  | 0
Total of bill No.3 (Carried to summary of Bills) |  |  |  |  | 0
BILL NO. 5 - Harbour Pavement & Lights
Item | Description | Unit | No | Rate(MVR) | Amount(MVR)
5.1 Construction of interlocking pavement
5.1.1 | Surveying, compacting and levelling the harbour area grounds as specified in the drawing | Item | 1 |  | 0
5.1.2 | Supply and placement of pavement blocks at 5m width in the area given in the harbour layout drawing | m2 | 1055 |  | 0
5.1.3 | Road lights in harbour area at 20m intervals | Item | 14 |  | 0
Total of bill No.5 (Carried to summary of Bills) |  |  |  |  | 0
BILL NO. 6 - Environmental Control
Item | Description | Unit | No | Rate(MVR) | Amount(MVR)
6.1 | Implement necessary mitigation measures as outlined in the technical specifications | Item | 1 |  | 0
Total of bill No.6 (Carried to summary of Bills) |  |  |  |  | 0
BILL NO. 7 - Additions and/or Omissions
Item | Description | Unit | No | Rate(MVR) | Amount(MVR)
A | The accuracy of the quantities given in this Bills of Quantities is not guaranteed and the Contractor should satisfy himself as to their accuracy
B | Any adjustments that he may consider necessary should be written below and on similar continuation sheets if required, and the net amount of the adjustments is to be carried to the Summary
Additions
1
2
3
4
5
Omissions
1
2
3
4
5
Total of bill No.6 (Carried to summary of Bills)

## Neykurendhoo
Bill-C HDh. NEYKURENDHOO HARBOUR
Bill No. | Description | Amount MVR
2 | Dredging, excavation & earthwork | 0
3 | Breakwaters and revetments | 0
4 | Quay wall structure
5 | Harbour pavement | 0
6 | Environmental control | 0
7 | Additions and/or Omissions | 0
| Grand Total of Bills | 0
BILL NO. 2 - DREDGING, EXCAVATION & EARTHWORKS
Item | Description | Unit | Qty | Rate(MVR) | Amount(MVR)
2.1 Dredging & Excavation
2.1.1 | Dredging / Excavation of any material for the harbour basin and entrance channel, Maximum specified depth -3m MSL | m3 | 8361 |  | 0
Total of bill No.2 (Carried to summary of Bills) |  |  |  |  | 0
BILL NO. 3 - BREAKWATER SEA WALL AND REVETMENTS
Item | Description | Unit | Qty | Rate(MVR) | Amount(MVR)
3.1 Breakwaters
3.1.1 | Armour rocks laid to the slopes defined in drawings and to lines and levels indicated in the breakwater cross section. Rate shall include levelling and placing sand bund and armour rocks | m | 116.2 |  | 0
Total of bill No.3 (Carried to summary of Bills) |  |  |  |  | 0
BILL NO. 5 - Harbour Pavement & Lights
Item | Description | Unit | No | Rate(MVR) | Amount(MVR)
5.1 Construction of interlocking pavement
5.1.1 | Surveying, compacting and levelling the harbour area grounds as specified in the drawing | Item | 1 |  | 0
5.1.2 | Supply and placement of pavement blocks at 5m width in the area given in the harbour layout drawing | m2 | 457.2 |  | 0
5.1.3 | Road lights in harbour area at 20m intervals | Item | 7.65 |  | 0
Total of bill No.5 (Carried to summary of Bills) |  |  |  |  | 0
BILL NO. 6 - Environmental Control
Item | Description | Unit | No | Rate(MVR) | Amount(MVR)
6.1 | Implement necessary mitigation measures as outlined in the technical specifications | Item | 1 |  | 0
Total of bill No.6 (Carried to summary of Bills) |  |  |  |  | 0
BILL NO. 7 - Additions and/or Omissions
Item | Description | Unit | No | Rate(MVR) | Amount(MVR)
A | The accuracy of the quantities given in this Bills of Quantities is not guaranteed and the Contractor should satisfy himself as to their accuracy
B | Any adjustments that he may consider necessary should be written below and on similar continuation sheets if required, and the net amount of the adjustments is to be carried to the Summary
Additions
1
2
3
4
5
Omissions
1
2
3
4
5
Total of bill No.6 (Carried to summary of Bills)

## Preliminary Bill
Bill-D Prelimiaries
BILL NO. 1 - PRELIMINARIES
Item | Description | Unit | Qty | Rate(MVR) | Amount(MVR)
1.1 Securities, Insurance, etc
1.1.1 | Provision of performance security. | Item | 1 |  | 0
1.1.2 | Provision of insurance ( Contractor to specify). | Item | 1 |  | 0
1.1.3 | Other security bonds, etc (Contractor to specify). | Item | 1 |  | 0
1.2 Contractors Equipment, Personal and Site Facilities
1.2.1 | Mobilization and demobilization of Contractor's dredging equipment and construction plant | Item | 1 |  | 0
1.2.2 | Mobilization and demobilization of Contractor's personal | Item | 1 |  | 0
1.2.3 | Time related charges for contractor personal. (Incl. food, lodging, etc.) | Days
1.2.4 | Establishment and removal of the Contractor's facilities, incl. laboratory, office, workshop, etc | Item | 1 |  | 0
1.2.5 | Operation and maintenance of the Contractor's facilities incl. laboratory, office, workshop, etc | Days
1.3 Design and Others
1.3.1 | Provide as - Built drawings, Quality assurance documentation, Material certificates, Technical brochures. | Item | 1 |  | 0
1.3.2 | Provide detailed in-survey prior to commencement of physical works | Item | 1 |  | 0
1.3.3 | Provide detailed out-survey upon completion prior to hand over. | Item | 1 |  | 0
Total of bill No.1 (Carried to summary of Bills) |  |  |  |  | 0