## BOQ
Bill of Quantities
CONSTRUCTION OF
ATOLL LEVEL POLICE STATION
INFRASTRUCTURE DEVELOPMENT DEPARTMENT
INFRASTRUCTURE AND BUILDING DEVELOPMENT
MALDIVES POLICE SERVICE
MALE' REP OF MALDIVES.
CLIENT: MALDIVES POLICE SERVICE
DATE: 25/06/2025
MAIN SUMMARY
NOS | DESCRIPTION |  | AMOUNT (MVR)
1 | PRELIMINARIES
2 | CONSTRUCTION OF BOUNDARY WALL
3 | CONSTRUCTION OF OFFICE BUILDING
4 | CONSTRUCTION OF CUSTODIAL FACILITY
5 | CONSTRUCTION OF GARAGE BUILDING
TOTAL
GST 8%
GRAND TOTAL (MVR)
INFRASTRUCTURE DEVELOPMENT DEPARTMENT
INFRASTRUCTURE AND BUILDING DEVELOPMENT
MALDIVES POLICE SERVICE
MALE' REP OF MALDIVES.
PROJECT: CONSTRUCTION OF ATOLL LEVEL POLICE STATION / PRELIMINARIES
CLIENT: MALDIVES POLICE SERVICE
DATE: 25/06/2025
SUB-SUMMARY
Bill No | DESCRIPTION |  | AMOUNT (MVR)
1 | BILL No: 01 -PRELIMINARIES
2 | BILL No: 02 -ADDITION
3 | BILL No: 03 -OMISSION
TOTAL CARRIED OVER TO MAIN SUMMARY
BILL OF QUANTITIES
Item | Description | Qty | Unit | Rate | Amount(MVR)
BILL N0: 01
PRELIMINARIES
Abbreviations
m - meter
Nos - numbers
m³ - cubic meter
m² - square meter
Lm - Linear meter
t - tonnes
incl - including
mm - millimeter
dia - diameter
SS - Stainless Steel
GI - Galvanized Iron
DN - Drawing number from drawings
SN - Sheet number from drawings
1.1 | SITE MANAGEMENT COST
1 | Allow for all on and off site management cost including cost of certified site engineer, foreman and assistants, temporary services, telephone, fax, hoardings, guards and similar. | 1 | Item
1.2 | SITE CLEARING
1 | Clear site generally, whenever necessary cutting down trees, irrespective of sizes, grubbing roots, stumps etc. dispose of and carting debris, loose boulders, waste materials away from the site. | 1 | Item
1.3 | SIGN BOARD
| Allow for sign board | 1 | Item
1.4 | CLEAN - UP
| Allow for clean- up of completed works and site up on completion. | 1 | Item
1.5 | SAFETY
1 | Safety - Providing and fixing scaffolding with G.I. pipes and clamps and pvc netting alaround building during construction | 1 | Item
1.6 | Insurance, Bonds, Guarantees and Warranties
1 | Insurance as stated in the General Conditions. | 1 | Item
1.7 | As-Built Drawings
1 | Preparation and submission of "as-built" Drawings. | 1 | Item
1.8 | Material Approval
1) | Material & furniture ordering from abroad, price shall include 2 persons travelling costs. (transportations, ticket, accommodation and food) | 1 | Item
BILL N0: 01 -PRELIMINARIES
TOTAL OF BILL No: 01 - Carried over to summary
BILL No:02
ADDITIONS
a) Add all the Items to be included to BOQ into additions bill and attach additional sheets if necessary by mentioning the bill nos & sheet nos etc.
| BILL No: 02 -ADDITIONS |  | 0
TOTAL OF BILL No: 02 - Carried over to summary
BILL No:03
OMISSION
a) Add all the Items to be omitted from BOQ into omissions bill and attach additional sheets if necessary by mentioning the bill nos & sheet nos etc.
| BILL No: 03 -OMISSION |  | 0
TOTAL OF BILL No: 03 - Carried over to summary
INFRASTRUCTURE DEVELOPMENT DEPARTMENT
INFRASTRUCTURE AND BUILDING DEVELOPMENT
MALDIVES POLICE SERVICE
MALE' REP OF MALDIVES.
PROJECT: CONSTRUCTION OF ATOLL LEVEL POLICE STATION (BOUNDARY WALL)
CLIENT: MALDIVES POLICE SERVICE
DATE: 25/06/2025
SUB-SUMMARY
Bill No | DESCRIPTION |  | AMOUNT (MVR)
1 | BILL No: 01 -BOUNDARY WALL
2 | BILL No: 02 -ADDITION
3 | BILL No: 03 -OMISSION
TOTAL CARRIED OVER TO MAIN SUMMARY
BILL No: 01
BOUNDARY WALLS
1.1 | EXCAVATION
Note: Excavation quantities are measured to the faces of concrete members. Rates shall include for all additional excavation required to place the formwork/shuttering and dewatering the trenches for the required days.
1 | Excavation for ground beams & Pad foundations (12 ft & guard post for wall ) | 59.13 | m³
2 | Excavation for masonry wall (2 ft for wall ) | 1.27 | m³
3 | Excavation for ground beams(8 ft & 5ft for wall ) | 44.91 | m³
1.2 | BACK FILLING
Note:(a) Rates shall include for levelling, grading, trimming, compacting and similar.
(b) Ground need to be compected to the requred density by the consultant.
1 | Earth filling for ground beams , pad foundation & below ground masonry wall | 55.4 | m³
2 | Well compacted earth filling for ground slab | 6.18 | m³
1.3 | DAMP PROOF MEMBRANE
1.3.1 | Polythene damp proof membrane (500 gauge) under:-
1 | Pad foundation & Ground beams | 114.87 | m²
2 | Ground Slab - Guard post | 20.6 | m²
1.3.2 | Apply 2 coats of Brush Bond or similar on all concrete and masonry plastered surfaces below ground level in accordance with manufacturer's instructions.
1 | Pad Foundation & Ground Beams | 327.05 | m²
2 | Masonry wall below ground level | 362.4 | m²
1.4 | LEAN CONCRETE
Note: Quantity is measured to the edges of concrete members. Rates shall be inclusive of any additional concrete required to place the formwork.
1 | 50mm thick lean concrete to bottom of ground beams & pad foundations | 104.89 | m²
1.5 | REINFORCE CONCRETE
In-situ reinforced concrete to:
1 | Pad foundation & Ground beams | 29.77 | m³
2 | Columns ( below ground level ) | 2.79 | m³
3 | Columns ( ground level ) | 13.25 | m³
4 | Bond beams | 6.74 | m³
5 | Coping beams | 14.9 | m³
6 | 75mm thick RCC Ground Slab (Guard Post) | 1.55 | m³
7 | Attached Beams RB (200x300mm) | 1.19 | m³
8 | 150mm thick RCC Slab with side projection. | 3.09 | m³
1.6 | FORM WORK
Note: Rates shall include for: all necessary boarding, supports, erecting, framing, temporary cambering, cutting, perforations for reinforcing bars, bolts, straps,Grounds, hangers, pipes and removal of formwork.
1 | Pad foundation & Ground beams | 235.9 | m²
2 | Columns ( below ground level ) | 55.72 | m²
3 | Columns ( above ground level ) | 265.03 | m²
4 | Bond beams | 133.26 | m²
5 | Coping beams | 197.04 | m²
6 | 75mm thick RCC Ground Slab (Guard Post) | 1.4 | m²
7 | Attached Beams RB (200x300mm) | 15.8 | m²
8 | 150mm thick RCC Slab with side projection. | 29.5 | m²
1.7 | REINFORCEMENT
1.7.1 | Foundation ( Pad, Ground beams & Columns )
1 | 16 mm dia. bars | 0.95 | t
2 | 12 mm dia. bars | 0.96 | t
3 | 10 mm dia. bars | 0.13 | t
4 | 06 mm dia. bars | 0.73 | t
1.7.2 | Columns
1 | 12 mm dia. bars | 1.19 | t
2 | 06 mm dia. bars | 0.59 | t
1.7.3 | 75mm thick RCC Slab
1 | 10 mm dia. bars in slab | 0.15 | t
1.7.4 | Bond Beam
1 | 12 mm dia. bars | 1.08 | t
2 | 06 mm dia. bars | 0.43 | t
1.7.5 | Coping Beam
1 | 12 mm dia. bars | 1.19 | t
2 | 06 mm dia. bars | 0.71 | t
1.7.6 | Roof Level (Guard Post)
Attached Beams RB
1 | 12 mm dia. bars | 0.08 | t
2 | 6 mm dia. bars | 0.03 | t
150mm thick RCC Slab
3 | 10 mm dia. bars in slab | 0.3 | t
1.8 | OTHER CONCRETE WORKS
2 | 150x150mm RCC Lintel and Sill beams at all doors and windows with reinforcement and shuttering , plastering etc, and all necessary works as per detail drawing (Guard post) | 1 | item
1.9 | WATER PROOFING (Guard Post)
Rate shall include for: all necessary works and dressing around and sealing to all penetrations.
1 | Apply 2 coats Masterseal 550 or equivalent type waterproofing material to the all surface of Roof slab (Roof level) in accordance with the specifications and manufacturer's instructions. | 29.5 | m²
1.1 | MASONRY AND PLASTERING
1.10.1 | Perimeter 12ft walls
Mortar ratio for masonry and plastering shall be 1:4
1 | 150 x 150 x 300 mm solid block wall, blocks laid on and incl. mortar | 541 | m²
2 | 25mm thk plastering for masonry and concrete surfaces. Allow for fiberglass mesh reinforcement at all joints between walls and concrete inclusive of 12mm expansion groove. | 1081.99 | m²
1.10.2 | Perimeter 8ft walls
1 | 150 x 150 x 300 mm solid block wall, blocks laid on and incl. mortar | 437.63 | m²
2 | 25mm thk plastering for masonry and concrete surfaces. Allow for fiberglass mesh reinforcement at all joints between walls and concrete inclusive of 12mm expansion groove. | 875.26 | m²
1.10.3 | Perimeter 5ft walls
1 | 150 x 150 x 300 mm solid block wall, blocks laid on and incl. mortar | 57.28 | m²
2 | 25mm thk plastering for masonry and concrete surfaces. Allow for fiberglass mesh reinforcement at all joints between walls and concrete inclusive of 12mm expansion groove. | 114.56 | m²
1.11 | Guard post walls
1 | 150 x 150 x 300 mm solid block wall, blocks laid on and incl. mortar | 61.99 | m²
2 | 25mm thk plastering for masonry and concrete surfaces. Allow for fiberglass mesh reinforcement @ all joints between walls and concrete inclusive of 12mm expansion groove. | 123.97 | m²
1.12 | PAINTING & FINISHINGS
1.12.1 | Guard post floor finishes
1 | 600x600mm porcelain tiles on floor | 8.4 | m²
2 | 100x600mm tile skirting | 11.6 | m
WALLS / CONCRETE SURFACES
1.12.2 | Note: Oil based emulsion paint system with textured finish on plastered and concrete surfaces of all EXTERNAL WALL. 2 coat of wall sealer, 1 coat of textured and 2 coat of paint. Paint brand shall be SAMHWA or equivalent
1 | Perimeter 12ft wall | 1081.99 | m²
2 | Perimeter 8ft wall | 875.26 | m²
3 | Perimeter 5ft wall | 114.56 | m²
4 | Guard post wall | 61.99 | m²
1.12.3 | Note: Emulsion paint matt finish surfaces of all INTERNAL WALL. 2 coat of wall sealer and 2 coat of paint.
1 | Guard post | 61.99 | m²
1.12.4 | CEILING / SOFFIT OF SLAB
Note: Emultion paint oil based finish surfaces of all exterior ceiling and Emultion paint mat finish surfaces of all interior ceiling. 1 coat of wall sealer and 2 coat of paint.
1 | Guard post ceiling | 8.4 | m²
1.12.5 | PAVING BLOCK FINISHING
1 | Paving block finishing on ramp area & other area as shown in the drawings ( include sand filling ) | 687.52 | m²
2 | Curbstone as per standard (1000x300x150 mm) | 254 | m
1.13 | DOORS AND WINDOWS
(a) Rates shall include for locks, latches, closures, push plates, pull handles, bolts, kick plates, hinges,door closer,door stoppers and all door & window hardware.
(b) Rates shall include for door frames, mullions, transoms, trims, glazing, tinting, timber panels, boarding, framing, lining, fastenings and all fixings.
(c)Fabrication and installation of Aluminum casement doors 1.2mm thick powder coated 60-80microns; 6mm clear glass on top & 8mm clear glass with clear shatterguard film for larger panels, inclusive of weather strippings, PU antifungal sealant (Sikaflex 221) at all joints between wall & frame & sub frame, approved SS iron mongery i.e hinges, bolt locks, decorative lock with handle & door closer as described; Provision should all be given in providing RCC lintel where required;
(d) All Timber doors shall Solid timber paneled door with paint finish.
(e) All GI pipe grill doors should be fillet welded and fixed by anchor bolts to beams and columns
1.13.1 | Aluminium Door ( refer detail )
1 | DD1 | 1 | Nos
2 | D03 | 1 | Nos
1.13.2 | Aluminium window units (refer detail )
1 | Window W01 | 4 | Nos
1.13.3 | Gates ( refer detail )
Fabricating and fixing of SS 316 gate as per the drawing incl. application of one coat of base and two coats of Enamel paint.
1 | Gate-G01(automatic sliding gate) | 1 | Nos
2 | Gate-G02 (automatic sliding gate) | 3 | Nos
3 | Gate-G03 | 2 | Nos
WOOD AND METAL WORKS
1.14 | WOOD WORKS
(a) Rates shall include for: fair edges, dressing over angle fillets, turning into grooves, all other labors, circular edges, nails, screws and other fixings and laps
(b) Rates shall include for all painting and finishing as specified
(c) Rates shall include for fabrication and erection and temporary supports and fixing into position
(d) Apply standard mesh tape and putty on all the joints providing smooth finish.
1.14.1 | Wooden Counter
1 | As per drawing make a wooden counter. Rates shall include completion of all necessary works. (Refer drawing) | 1 | item
1.14.2 | Metal work
1 | CCTV Camera pole wall mounted (as per drawing detail) | 4 | Nos
1.15 | DRAINAGE
Note: (a) Rates shall include for excavation, maintaining faces of drain pipe trenches and pits, backfilling, disposal of surplus soil, bends, junctions, reducers, expansion joints and all joints and other incidental materials.
Note: (a) Rates shall include for excavation, maintaining faces of drain pipe trenches and pits, backfilling, disposal of surplus soil, bends, junctions, reducers, expansion joints and all joints and other incidental materials.
1.15.1 | DISCHARGE PIPEWORK
1 | 75mm ø UPVC Rainwater down pipe from roof to the soak pits. | 1 | item
2 | Construct soak pits of required size with all provisions to connect pipelines as per drawing. | 1 | Nos
1.16 | ELECTRICAL & SPECIFIC INSTALLATIONS
(a) Design, provide and install electrical network for the entire building complete in accordance to the standerds set by the local governing body.
(b) Rates shall include for: screws, nails, bolts, nuts, standard cable fixing or supporting clips, brackets, straps, rivets, plugs and all incidental accessories
(c) Rates for work in trench shall include for: excavation, maintaining faces of excavations, backfilling, compaction, appropriate cable covers, warning tape and disposal of surplus spoil.
(d) Rates for electrical isolators, conduits, fittings, equipment and similar items shall include for: all fixings to various building surfaces.
(e) Light end and switch end of wiring together measured as one Point.
(f) A Point wiring for power Points is measured as one Point for each socket outlet; other end of wire is not included in the quantity.
(g) Rates shall include for supply and complete installation.
(h) Three phase power supply.
(i) All outdoor lights shall include timer switch
1.16.1 | MAIN CONNECTIONS
1 | Allow for connection from panel board to floor distribution boards | 1 | item
1.16.2 | ELECTRICAL BOARDS
Note: Complete installation, including for all connections, earthing, testing and similar.
Rate shall include Three phase main panel board with all connections from the mains including meter, cut-off fuse and other accessories as per approved shop drawing.
1 | Floor Distribution Board | 1 | Nos
1.16.3 | ELECTRICAL WIRING |  | 0
| Note: Electrical wiring with copper conductor cable in conduits in walls and concrete as per government regulations including necessary D-boards at each level. |  | 0
1 | Cabling to Distribution boards | 1 | Point
2 | Wiring to Lights and fans. | 8 | Point
3 | Wiring to Socket outlets | 4 | Point
1.16.4 | LIGHTING
Note: All lights must be of 'PHILIPS brand or equivalent', all switches, sockets etc. must be 'LEGRAND brand or equivalent'.
1 | Ceiling Recessed 18W weather proof (white) LED Light | 4 | Nos
2 | Emergency Light High Flux White LED (2Hrs Non-maintained) with socket. | 1 | Nos
3 | Globe light | 4 | Nos
4 | Smart TV 55" PHILIPS or Equivalent | 1 | Nos
1.16.5 | SOCKET OUTLETS
1 | Power Socket, 0.3m (2 Gang) | 4 | Nos
2 | 15A Power Socket, (AC Socket) | 1 | Nos
3 | Power Socket, 2.4m (2 Gang) | 2 | Nos
1.16.6 | SWITCHES
1 | One way switch, 1.2m (1 Gang) | 1 | Nos
2 | One way switch, 1.2m (2 Gang) | 1 | Nos
1.16.7 | CABLETRAY
| Supply and installation of powder coated cable trays for electric and data cables as per reqirement. | 1 | item
1.16.8 | IT NETWORKING
Provide & install with all necessary wiring, fittings & accessories IT Network System for the entire building as per drawings, specifications & contractor's shop drawings shall subject to consultants approval.
1 | IT networking cable with modules etc.. | 1 | Item
2 | Internet outlet extension sockets (double gang with separate cable ) | 2 | Point
3 | CCTV camera Point | 9 | Point
4 | Wifi Router | 1 | Point
1.16.9 | FIRE FIGHTING
Provide & install fire fighting equipment inclusive of all necessary connection as per local regulations as described.
1 | CO2 Fire Extinguisher(2kg) | 1 | Nos
2 | H2O Water Extinguisher(9ltr, 13A) | 1 | Nos
1.17 | AIR CONDITIONING SYSTEM
a) Rate shall include for all necessary electrical wiring, conduits, fittings, equipments and accessaries required for complet Air condition system and drain pipes incl. out door trenches etc. and similar.
b) AC Rates shall include for all necessary installation of pipe, fittings & fixtures of air conditioning system shall be executed in conformance to the manufacturers specifications, to adhere with the owner's requirement and as per the drawings.
c) Contractor has to submit the shop drawings along with indoor and out door unit capacities.
d) Air Conditioner shall be ceiling cassette split type air-condition system as per approved shop drawings
1.17.1 | Guard post
1 | 9000 BTU - Hitachi or equivalet, wall mount single split AC system. | 1 | Nos
1.18 | Flag Post ( refer detail )
1 | As per the drawings construct a flag post. Rates must include all necessary works. ( eg: ELECTRICAL WIRING , lighting etc. ) | 1 | Item
| BILL No: 1 -BOUNDARY WALL |  | 0
TOTAL OF BILL No: 1 - Carried over to summary
BILL No: 02
ADDITION
General
a) Add all the Items to be included to BOQ into additions bill and attach additional sheets if necessary by mentioning the bill nos & sheet nos etc.
| BILL No: 2 -ADDITION |  | 0
TOTAL OF BILL No: 2 - Carried over to summary
BILL No: 03
OMISSION
General
a) Add all the Items to be deleted from BOQ into omissions bill and attach additional sheets if necessary by mentioning the bill nos & sheet nos etc.
| BILL No: 3 -OMISSION |  | 0
TOTAL OF BILL No: 3 - Carried over to summary
INFRASTRUCTURE DEVELOPMENT DEPARTMENT
INFRASTRUCTURE AND BUILDING DEVELOPMENT
MALDIVES POLICE SERVICE
MALE' REP OF MALDIVES.
PROJECT: CONSTRUCTION OF ATOLL LEVEL POLICE STATION / OFFICE BUILDING
CLIENT: MALDIVES POLICE SERVICE
DATE: 25/06/2025
SUB-SUMMARY
Bill No | DESCRIPTION |  | AMOUNT (MVR)
1 | BILL No: 01 - GROUND WORKS
2 | BILL No: 02 - CONCRETE
3 | BILL No: 03 - MASONRY AND PLASTERING
4 | BILL No: 04 - METAL & WOOD WORKS
5 | BILL N0: 05 - CEILINGS
6 | BILL N0: 06 -DOORS AND WINDOWS
7 | BILL No: 07 - FINISHES
8 | BILL No: 08 - PAINTING
9 | BILL No: 9 - HYDRAULIC AND DRAINAGE
10 | BILL No: 10 - ELECTRICAL
11 | BILL No: 11 -ADDITIONS
12 | BILL No: 12 -OMISSIONS
GRAND TOTAL CARRIED OVER TO MAIN SUMMARY
OFFICE BUILDING
Item | Description | Qty | Unit | Rate | Amount( MVR )
BILL No: 01
GROUND WORKS
GENERAL
(a) Rates must include for: leveling, grading, trimming, compacting to faces of excavation, keep sides plumb, back filling, consolidating and disposing surplus soil.
1.1 | EXCAVATION
Note: Excavation quantities are measured to the faces of concrete members. Rates must include for all additional excavation required to place the formwork/shuttering and dewatering the trenches for the required days.
1 | Excavation for Footing (F1) | 13.87 | m³
2 | Excavation for Footing (F2) | 11.88 | m³
3 | Excavation for Footing (F3) | 18.72 | m³
4 | Excavation for Footing (F4) | 52.49 | m³
5 | Excavation for Footing (F5) | 17.42 | m³
6 | Excavation for Footing (F6) | 31.75 | m³
7 | Excavation for Footing (F7) | 17.33 | m³
8 | Excavation for Footing (F8) | 9.8 | m³
9 | Excavation for Footing (F9) | 5.18 | m³
10 | Excavation for Tie beam (TB1) | 41.13 | m³
11 | Excavation for Tie beam (TB2 & TB3) | 33.5 | m³
12 | Excavation for Stair starter beam | 0.54 | m³
1.2 | BACK FILLING
Note:(a) Rates must include for levelling, grading, trimming, compacting and similar.
(b) Ground need to be compacted to the required density by the consultant.
1 | Earth filling for Footings and Tie Beam | 116.63 | m³
2 | Well compacted earth filling under ground slab | 155.29 | m³
1.3 | DAMP PROOF MEMBRANE
1.3.1 | Note: Rates must include for: dressing around and sealing to avoid all penetrations, laps and turnups.
Polythene damp proof membrane (500 gauge) under:-
1 | Footing (F1) | 11.56 | m²
2 | Footing (F2) | 9.9 | m²
3 | Footing (F3) | 15.6 | m²
4 | Footing (F4) | 43.74 | m²
5 | Footing (F5) | 14.52 | m²
6 | Footing (F6) | 26.46 | m²
7 | Footing (F7) | 14.44 | m²
8 | Footing (F8) | 8.17 | m²
9 | Footing (F9) | 4.32 | m²
10 | Tie beam (TB1) | 52.74 | m²
11 | Tie beam (TB2) | 41.9 | m²
12 | Tie beam (TB3) | 1.04 | m²
13 | Ground Slab | 398.17 | m²
14 | Stair Starter Beam | 0.72 | m²
1.3.2 | Apply 2 coats of Masterseal or similar brush bond damp proof membrane on all concrete and masonry plastered surfaces below ground level and up to 300mm finished floor level in accordance with manufacturer's instructions.
1 | Footing (F1) | 17.34 | m²
2 | Footing (F2) | 15.3 | m²
3 | Footing (F3) | 17.32 | m²
4 | Footing (F4) | 34.83 | m²
5 | Footing (F5) | 16.06 | m²
6 | Footing (F6) | 25.83 | m²
7 | Footing (F7) | 16.53 | m²
8 | Footing (F8) | 11.14 | m²
9 | Footing (F9) | 7.56 | m²
10 | Tie beam (TB1) | 101.25 | m²
11 | Tie beam (TB2) | 83.81 | m²
12 | Tie beam (TB3) | 1.85 | m²
13 | Stair Starter beam | 7.8 | m²
14 | Below ground level and up to 300mm above floor level walls | 130.26 | m²
15 | Lift wall | 17.33 | m²
BILL No: 01 - GROUND WORKS
TOTAL OF BILL No: 01 - Carried over to summary
BILL No: 02
CONCRETE
GENERAL
(a) Rates must include for: provision to place in position; casting of all required Items and finishing after removal of formwork and additional concrete required to conform to structural and excavated tolerances.
(b) Rates must include supply of all formwork Item including form oil, timber, plywood, nails etc.
(c) Mix ratio for reinforced concrete must be 1:2:3 and lean concrete must be 1:3:6 by volume.
2.1 | LEAN CONCRETE |  | 0
| Note: Quantity is measured to the edges of concrete members. Rates must be inclusive of any additional concrete required to place the formwork. |  | 0
1 | 50mm thick lean concrete to Footings | 148.71 | m²
2 | 50mm thick lean concrete to bottom of Tie Beam | 58.46 | m²
3 | 50mm thick lean concrete to bottom of Stair starter beam | 0.72 | m²
2.2 | REINFORCED CONCRETE |  | 0
| Note: In-situ reinforced concrete to: |  | 0
Add water proofing compound to concrete mix for walls and cover slab below ground level.
2.2.1 | Foundation |  | 0
1 | Footing (F1) | 4.91 | m³
2 | Footing (F2) | 4.21 | m³
3 | Footing (F3) | 6.63 | m³
4 | Footing (F4) | 18.59 | m³
5 | Footing (F5) | 6.17 | m³
6 | Footing (F6) | 11.25 | m³
7 | Footing (F7) | 6.14 | m³
8 | Footing (F8) | 3.47 | m³
9 | Footing (F9) | 1.84 | m³
10 | Tie beam (TB1) | 12.13 | m³
11 | Tie beam (TB2) | 8.38 | m³
12 | Tie beam (TB3) | 0.36 | m³
13 | Columns C1, | 0.9 | m³
14 | Columns C2, | 0.99 | m³
15 | Columns C3 | 0.33 | m³
16 | Columns C4 | 0.2 | m³
17 | Columns C5 | 0.17 | m³
18 | Columns C8 | 0.38 | m³
19 | Stair Starter beams | 0.34 | m³
20 | Lift wall | 1.73 | m³
2.2.2 | Ground Floor
1 | Columns C1, | 3.47 | m³
2 | Columns C2, | 3.82 | m³
3 | Columns C3 | 1.55 | m³
4 | Columns C4 | 0.92 | m³
5 | Columns C5 | 0.79 | m³
6 | Columns C8 | 2.32 | m³
7 | Ground Slab 75 mm | 29.86 | m³
8 | Staircase including waist, raise, going, midlanding, etc.. up to first floor level. | 6.92 | m³
9 | Lift wall | 2.6 | m³
2.2.3 | First Floor
1 | Columns C1, | 3.2 | m³
2 | Columns C2, | 3.52 | m³
3 | Columns C3 | 1.5 | m³
4 | Columns C4 | 0.9 | m³
5 | Columns C5 | 0.26 | m³
6 | Columns C8 | 1.87 | m³
7 | 150mm thick RCC Slab (including slab drop and kicker) | 49.4 | m³
8 | 160mm thick RCC Slab (including slab drop and kicker) | 11.8 | m³
9 | Attached Beams B1 | 1.96 | m³
10 | Attached Beams B2 | 4.45 | m³
11 | Attached Beams B3 | 6.15 | m³
12 | Attached Beams B4 | 2.46 | m³
13 | Attached Beams B5 | 2.55 | m³
14 | Attached Beams B6 | 0.66 | m³
15 | Attached Beams B9 | 0.26 | m³
16 | 100mm tk RCC balcony walls with border (refer detail) | 5.56 | m³
17 | Staircase including waist, raise, going, midlanding, etc.. up to next floor level. | 6.92 | m³
18 | Lift wall | 2.6 | m³
2.2.4 | Second Floor
1 | Columns C1, | 2.56 | m³
2 | Columns C2, | 2.82 | m³
3 | Columns C3 | 1.12 | m³
4 | Columns C4 | 0.9 | m³
5 | Columns C5 | 0.26 | m³
6 | Columns C8 | 1.87 | m³
7 | 150mm thick RCC Slab (including slab drop and kicker) | 48.61 | m³
8 | 160mm thick RCC Slab (including slab drop and kicker) | 11.8 | m³
9 | Attached Beams B1 | 1.96 | m³
10 | Attached Beams B2 | 4.74 | m³
11 | Attached Beams B3 | 3.47 | m³
12 | Attached Beams B4 | 1.16 | m³
13 | Attached Beams B5 | 4.76 | m³
14 | Attached Beams B6 | 1.34 | m³
15 | Attached Beams B9 | 0.26 | m³
16 | 100mm tk RCC balcony walls with border (refer detail) | 4.59 | m³
17 | Staircase including waist, raise, going, midlanding, etc.. up to next floor level. | 3.46 | m³
18 | Lift wall | 2.6 | m³
2.2.5 | Third Floor
1 | Columns C1, | 2.56 | m³
2 | Columns C2, | 2.46 | m³
3 | Columns C3 | 1.12 | m³
4 | Columns C4 | 0.45 | m³
5 | Columns C5 | 0.26 | m³
6 | Columns C8 | 1.87 | m³
7 | 150mm thick RCC Slab (including slab drop and kicker) | 49.31 | m³
8 | 160mm thick RCC Slab (including slab drop and kicker) | 11.8 | m³
9 | Attached Beams B1 | 1.96 | m³
10 | Attached Beams B2 | 4.74 | m³
11 | Attached Beams B3 | 3.47 | m³
12 | Attached Beams B4 | 1.16 | m³
13 | Attached Beams B5 | 4.76 | m³
14 | Attached Beams B6 | 1.34 | m³
15 | Attached Beams B9 | 0.26 | m³
16 | 100mm tk RCC balcony walls with border (refer detail) | 7.3 | m³
17 | Staircase including waist, raise, going, midlanding, etc.. up to next floor level. | 3.46 | m³
18 | Lift wall | 2.9 | m³
2.2.6 | Roof Level
1 | Attached Beams B1 | 0.18 | m³
2 | Attached Beams B2 | 1.18 | m³
3 | Attached Beams B3 | 0.11 | m³
4 | Attached Beams B5 | 5.1 | m³
5 | Attached Beams B6 | 3.2 | m³
6 | Attached Beams B7 | 1.2 | m³
7 | Attached Beams B8 | 3 | m³
8 | Attached Beams B9 | 0.26 | m³
9 | Border 1 (refer detail) | 9.24 | m³
10 | 150mm thick RCC Slab (including slab drop) | 61.24 | m³
2.3 | FORMWORK
Note: Rates must include for: all necessary boarding, supports, erecting, framing, temporary cambering, cutting, perforations for reinforcing bars, bolts, straps, Grounds, hangers, pipes and removal of formwork.
2.3.1 | Foundation |  | 0
1 | Footing (F1) | 5.78 | m²
2 | Footing (F2) | 5.4 | m²
3 | Footing (F3) | 9.52 | m²
4 | Footing (F4) | 27.54 | m²
5 | Footing (F5) | 11.22 | m²
6 | Footing (F6) | 21.42 | m²
7 | Footing (F7) | 12.92 | m²
8 | Footing (F8) | 8.42 | m²
9 | Footing (F9) | 6.12 | m²
10 | Tie beam (TB1) | 105.47 | m²
11 | Tie beam (TB2 & TB3) | 85.89 | m²
12 | Columns C1, | 11.7 | m²
13 | Columns C2, | 12.87 | m²
14 | Columns C3 | 4.38 | m²
15 | Columns C4 | 3.08 | m²
16 | Columns C5 | 3.36 | m²
17 | Columns C8 | 9.24 | m²
18 | Stair Starter beams | 7.8 | m²
19 | Lift wall | 17.33 | m²
2.3.2 | Ground Floor
1 | Columns C1, | 45.11 | m²
2 | Columns C2, | 49.62 | m²
3 | Columns C3 | 20.63 | m²
4 | Columns C4 | 14.52 | m²
5 | Columns C5 | 15.84 | m²
6 | Columns C8 | 45.8 | m²
7 | 75mm thick ground slab | 6.51 | m²
8 | Staircase including waist, raise, going, midlanding, etc.. up to first floor level. | 42.8 | m²
9 | Lift wall | 34.65 | m²
2.3.3 | First Floor
1 | Columns C1, | 41.6 | m²
2 | Columns C2, | 45.76 | m²
3 | Columns C3 | 20 | m²
4 | Columns C4 | 14.08 | m²
5 | Columns C5 | 5.12 | m²
6 | Columns C8 | 45.8 | m²
7 | 150mm thick RCC Slab (including slab drop and kicker) | 299.5 | m²
8 | 160mm thick RCC Slab (including slab drop and kicker) | 73.72 | m²
9 | Attached Beams B1 | 19.14 | m²
10 | Attached Beams B2 | 46.68 | m²
11 | Attached Beams B3 | 68.32 | m²
12 | Attached Beams B4 | 32.1 | m²
13 | Attached Beams B5 | 33.18 | m²
14 | Attached Beams B6 | 8.63 | m²
15 | Attached Beams B9 | 3.43 | m²
16 | 100mm tk RCC balcony walls with border (refer detail ) | 100.04 | m²
17 | Staircase including waist, raise, going, midlanding, etc.. up to next floor level. | 42.8 | m²
18 | Lift wall | 34.65 | m²
2.3.4 | Second Floor
1 | Columns C1, | 38.4 | m²
2 | Columns C2, | 42.24 | m²
3 | Columns C3 | 17.6 | m²
4 | Columns C4 | 14.08 | m²
5 | Columns C5 | 5.12 | m²
6 | Columns C8 | 45.8 | m²
7 | 150mm thick RCC Slab (including slab drop and kicker) | 299.5 | m²
8 | 160mm thick RCC Slab (including slab drop and kicker) | 73.72 | m²
9 | Attached Beams B1 | 19.14 | m²
10 | Attached Beams B2 | 49.78 | m²
11 | Attached Beams B3 | 44.63 | m²
12 | Attached Beams B4 | 15.17 | m²
13 | Attached Beams B5 | 61.98 | m²
14 | Attached Beams B6 | 17.45 | m²
15 | Attached Beams B9 | 3.43 | m²
16 | 100mm tk RCC balcony walls with border (refer detail) | 82.65 | m²
17 | Staircase including waist, raise, going, midlanding, etc.. up to next floor level. | 30.14 | m²
18 | Lift wall | 34.65 | m²
2.3.5 | Third Floor
1 | Columns C1, | 38.4 | m²
2 | Columns C2, | 38.72 | m²
3 | Columns C3 | 17.6 | m²
4 | Columns C4 | 7.04 | m²
5 | Columns C5 | 5.12 | m²
6 | Columns C8 | 45.8 | m²
7 | 150mm thick RCC Slab (including slab drop and kicker) | 299.5 | m²
8 | 160mm thick RCC Slab (including slab drop and kicker) | 73.72 | m²
9 | Attached Beams B1 | 19.14 | m²
10 | Attached Beams B2 | 49.78 | m²
11 | Attached Beams B3 | 44.63 | m²
12 | Attached Beams B4 | 15.17 | m²
13 | Attached Beams B5 | 61.98 | m²
14 | Attached Beams B6 | 17.45 | m²
15 | Attached Beams B9 | 3.43 | m²
16 | 100mm tk RCC balcony walls with border (refer detail) | 131.36 | m²
17 | Staircase including waist, raise, going, midlanding, etc.. up to next floor level. | 30.14 | m²
18 | Lift wall | 38.61 | m²
2.3.6 | Roof Level
1 | Attached Beams B1 | 1.77 | m²
2 | Attached Beams B2 | 12.39 | m²
3 | Attached Beams B3 | 1.46 | m²
4 | Attached Beams B5 | 66.39 | m²
5 | Attached Beams B6 | 41.74 | m²
6 | Attached Beams B7 | 13.07 | m²
7 | Attached Beams B8 | 38.55 | m²
8 | Attached Beams B9 | 3.43 | m²
9 | Border 1 (refer detail) | 138.62 | m²
10 | 150mm thick RCC Slab (including slab drop) | 373.5 | m²
2.4 | REINFORCEMENT |  | 0
| Note: (a) Rates must include for: cleaning, fabrication, placing, the provision for all necessary temporary fixings and supports including Ground wire and chair supports, laps and wastage. |  | 0
| (b) All reinforcing bars except 6mm dia bars must be high strength deformed bars. |  | 0
(c) The exact length exclusive of laps are given. The rates must take into account laps and any wastage.
2.4.1 | Foundation
Pad Footings ( F1,F2,F3,F4,F5,F6,F7,F8 & F9)
1 | 16 mm dia. bars | 1.63 | t
Tie beam ( TB1 TB2 & TB3 )
2 | 16 mm dia. Bars | 2.03 | t
3 | 12 mm dia. bars | 0.4 | t
4 | 6 mm dia. bars | 0.65 | t
Columns (C1, C2, C3, C4, C5, & C8 )
5 | 20 mm dia. bars in columns | 0.42 | t
6 | 16 mm dia. bars in columns | 0.13 | t
7 | 12 mm dia. bars in columns | 0.07 | t
7 | 10 mm dia. bars in columns | 0.04 | t
8 | 6 mm dia. bars in columns | 0.13 | t
Stair starter
9 | 12mm dia. bars in stair case | 0.16 | t
Lift wall
10 | 12mm dia. Bars | 0.1 | t
2.4.2 | Ground Floor
Columns (C1, C2, C3, C4, C5, & C8 )
1 | 20 mm dia. bars in columns | 1.61 | t
2 | 16 mm dia. bars in columns | 0.59 | t
3 | 12 mm dia. bars in columns | 0.15 | t
4 | 10 mm dia. bars in columns | 0.08 | t
5 | 6 mm dia. bars in columns | 0.57 | t
RCC slab
6 | 10 mm dia. bars in slabs | 1.97 | t
Staircase
7 | 12 mm dia. bars in stair case | 0.62 | t
Lift wall
8 | 12mm dia. Bars | 0.21 | t
2.4.3 | First Floor
Columns (C1, C2, C3, C4, C5, & C8 )
1 | 20 mm dia. bars in columns | 1.61 | t
2 | 16 mm dia. bars in columns | 0.59 | t
3 | 12 mm dia. bars in columns | 0.15 | t
4 | 10 mm dia. bars in columns | 0.08 | t
5 | 6 mm dia. bars in columns | 0.57 | t
Beams (All beams )
6 | 25 mm dia. bars in beams | 0.36 | t
7 | 20 mm dia. bars in beams | 1.21 | t
8 | 16 mm dia. bars in beams | 2.17 | t
9 | 12 mm dia. bars in beams | 0.32 | t
10 | 6 mm dia. bars in beams | 0.94 | t
RCC slab
11 | 10 mm dia. bars in slabs | 7.1 | t
RCC Balcony Wall
12 | 12 mm dia. bars in balcony wall with border | 0.96 | t
Staircase
13 | 12 mm dia. bars in stair case | 0.62 | t
Lift wall
14 | 12mm dia. Bars | 0.21 | t
2.4.4 | Second Floor
Columns (C1, C2, C3, C4, C5, & C8 )
1 | 16 mm dia. bars in columns | 1.37 | t
2 | 12 mm dia. bars in columns | 0.15 | t
3 | 10 mm dia. bars in columns | 0.08 | t
4 | 6 mm dia. bars in columns | 0.52 | t
Beams (All beams )
5 | 25 mm dia. bars in beams | 0.35 | t
6 | 20 mm dia. bars in beams | 1.27 | t
7 | 16 mm dia. bars in beams | 1.92 | t
8 | 12 mm dia. bars in beams | 0.28 | t
9 | 6 mm dia. bars in beams | 0.94 | t
RCC slab
10 | 10 mm dia. bars in slabs | 6.99 | t
| RCC Balcony Wall | 0
11 | 12 mm dia. bars in balcony wall with border | 0.8 | t
Staircase
12 | 12 mm dia. bars in stair case | 0.34 | t
Lift wall
13 | 12mm dia. Bars | 0.21 | t
2.4.5 | Third Floor
Columns (C1, C2, C3, C4, C5, & C8 )
1 | 16 mm dia. bars in columns | 1.3 | t
2 | 12 mm dia. bars in columns | 0.15 | t
3 | 10 mm dia. bars in columns | 0.08 | t
4 | 6 mm dia. bars in columns | 0.49 | t
Beams (All beams )
5 | 25 mm dia. bars in beams | 0.35 | t
6 | 20 mm dia. bars in beams | 1.59 | t
7 | 16 mm dia. bars in beams | 2.13 | t
8 | 12 mm dia. bars in beams | 0.28 | t
9 | 6 mm dia. bars in beams | 0.94 | t
RCC slab
10 | 10 mm dia. bars in slabs | 6.89 | t
RCC Balcony Wall
11 | 12 mm dia. bars in balcony wall with border | 1.27 | t
Staircase
12 | 12 mm dia. bars in stair case | 0.34 | t
Lift wall
13 | 12mm dia. Bars | 0.21 | t
2.4.6 | Roof Level
Roof Beams & border 1
1 | 25 mm dia. bars in beams | 0.08 | t
2 | 20 mm dia. bars in beams | 0.37 | t
3 | 16 mm dia. bars in beams | 1.92 | t
4 | 12 mm dia. bars in beams | 1.99 | t
5 | 6 mm dia. bars in beams | 0.65 | t
Roof Slab
6 | 10 mm dia. bars in slab | 6.96 | t
2.5 | OTHER CONCRETE WORKS
2.5.1 | RCC Well
1 | 1500mm dia RCC ground water well 1.2m depth of water level as per the instruction given in the drawing all necessary pipe connections and all related works. | 1 | Item
2.5.2 | RCC Lintel and Sill Beams
1 | As per the drawings lintel beams on all doors and windows, sill beam under the windows shown in the sectional drawings with the reinforcement, shuttering, plastering, etc.…. | 1 | Item
2.5.3 | Wash Basin Counter (Mess Room)
1 | As per the drawings RCC wash basin counter. Allow for holes for basin with finishing works (Rate must include all necessary work to complete.) | 1 | Item
2.5.4 | RCC Counters
1 | Counter 1 with finishing works as per detailed drawings. (Rates must include for completion of all necessary works) | 1 | Item
2 | Counter 2 in ground floor kitchen. Allow for holes for sink with finishing works as per detailed drawings. (Rates must include for completion of all necessary works) | 1 | Item
3 | Counter 3 with finishing works as per detailed drawings. (Rates must include for completion of all necessary works) | 4 | Item
4 | Counter 4 with finishing works as per detailed drawings. (Rates must include for completion of all necessary works) | 18 | Item
5 | Counter 5 with finishing works as per detailed drawings. (Rates must include for completion of all necessary works) | 2 | Item
6 | Counter 6 with finishing works as per detailed drawings. (Rates must include for completion of all necessary works) | 1 | Item
7 | Counter 7 with finishing works as per detailed drawings. (Rates must include for completion of all necessary works) | 1 | Item
2.5.5 | RECEPTION COUNTER
1 | Reception counter with finishing works as per detailed drawings. (Rates must include for completion all necessary works) | 1 | Item
2.5.6 | Apply 2 coats of Masterseal or similar brush bond water proof membrane on all concreted RCC walls in accordance with manufacturer's instructions.
1 | Balcony Slabs, Portico, terrace & toilet up to 300mm from surrounding | 332.24 | m²
2 | Roof slab up to 450mm from surrounding | 445.12 | m²
BILL No: 02 - CONCRETE
TOTAL OF BILL No: 02 - Carried over to summary
BILL No: 03
MASONRY AND PLASTERING
GENERAL
(a)Rates must include for: blocks, cutting or leaving holes and openings as recesses, building in pipes, conduits, sleeves and similar as required for all trades; leaving surfaces rough or raking out joints for plastering and flashing, bedding frames.
(b) Mix ratio for Plastering & masonry must be 1:4 Cement Mortar, Ground rods, compression gap filler, nylon / plastic mesh as specified.
3.1 | ALL EXTERNAL WALLS
3.1.1 | 150mm thick solid block wall
1 | Under ground | 33 | m²
2 | Ground floor | 250 | m²
3 | First floor | 257.6 | m²
4 | Second floor | 257.6 | m²
5 | Third floor | 257.6 | m²
3.2 | ALL INTERNAL WALLS
3.2.1 | 150mm thick hollow brick walls
1 | Ground floor | 500.9 | m²
2 | First floor | 470.08 | m²
3 | Second floor | 474.76 | m²
4 | Third floor | 381 | m²
3.3 | PLASTERING
3.3.1 | a) 30mm thick cement plastering (15mm rough layer & 15mm top layer) on EXTERNAL WALLS and concrete surfaces with 1:4 Cement mortar mix as specified incl. wire mesh at joints of concrete surfaces and walls (first, second coats).
1 | Under ground | 66 | m²
2 | Ground floor | 250 | m²
3 | First floor | 267.6 | m²
4 | Second floor | 257.6 | m²
5 | Third floor | 257.6 | m²
6 | Border-1 & Balcony Walls (both side) | 457.33 | m²
3.3.2 | Note: 15mm Thick cement plastering on all INTERNAL WALLS and concrete surface with 1:4 cement mortar mix as specified incl. wire mesh at joints of concrete surfaces and walls (one coat).
1 | Ground floor | 1251.8 | m²
2 | First floor | 1177.76 | m²
3 | Second floor | 1207.12 | m²
4 | Third floor | 1019.6 | m²
3.4 | CEMENT SCREED FINISH
Note: 50mm Thick cement screed on the concrete floor with 1:4 cement mortar mix incl. float finish to receive the tiles.
1 | Ground floor | 398.17 | m²
2 | First floor | 417.94 | m²
3 | Second floor | 414.52 | m²
4 | Third floor | 414.52 | m²
5 | Roof floor | 403.54 | m²
BILL No: 03 - MASONRY AND PLASTERING
TOTAL OF BILL No: 03 - Carried over to summary
BILL No: 04
METAL & WOOD WORKS
GENERAL
a) Rates must include for: all fabrication work, welding, marking, drilling for bolts incl. steel Flanges, bolts, nuts and any type of washer, riveted work, counter sinking and tapping for bolts or machine screws.
b) Rates must include for fabrication and erection and temporary supports and fixing into position.
4.1 | Moveable Folding Partition
Top, bottom and corner seals for the function of the seal between the false ceiling & the top of the panel have perfect connections to stop the sound pass through. Layers rubber seal ensure a high and perfect sound insulation performance with aluminum frame
1 | First floor (Refer Details) | 8.93 | m
4.2 | KITCHEN WALL CABINET AND COUNTER BASE CABINET
As per the drawings make a wall mount and base cabinets fixed on ground floor kitchen. Rates must include completion of all necessary works.
1 | Wall mount cabinet 1 | 1 | Item
2 | Wall mount cabinet 2 | 1 | Item
3 | Wall mount cabinet 3 | 1 | Item
4 | Base Cabinet | 1 | Item
4.3 | STAIR RAILING (Refer details)
1 | 50mm dia. SS Pipe post (Refer Details) | 48 | m
2 | 50 mm dia SS pipe | 32 | m
3 | 25 mm dia SS pipe | 147.6 | m
4.4 | Steel Rack in kitchen storage as per the drawings including all necessary fittings for complete installation. | 1 | Item
4.5 | Steel Rack in Evidence room as per the drawings including all necessary fittings for complete installation. | 1 | Item
4.6 | Wall fix SS ladder of 38mm dia SS pipe as shown in the drawings ( start from 3rd floor to roof slab ) | 2 | Nos
4.7 | Design and built of an industrial grade hood system size 2000mm x 600mm (SS 316) including duct, in-let fan, out-let fan and main exhaust fan (Kitchen) | 1 | Nos
4.8 | Design and built of an industrial grade hood system size 1500mm x 600mm (SS 316) including duct, in-let fan, out-let fan, hepa filter, activated carbon filter, pre filter and main exhaust fan (Forensic room) | 1 | Nos
4.9 | CCTV Camera pole wall mounted (as per drawing detail) | 4 | Nos
BILL No: 04 - METAL & WOOD WORKS
TOTAL OF BILL No: 04 - Carried over to summary
BILL No: 05
CEILING
GENERAL
Rates shall include for: all labour in framing, notching and fitting around projections, pipes, light fittings, hatches, grilles and similar and complete with cleats, packers, wedges and timber beading, etc.…. similar nail and screws.
b)Rates shall include for joint filling putty and all other necessary works
5.1 | ALUMINIUM FRAME GYPSUM BOARD CEILING
9mm thk. Gypsum Board Ceiling System with 0.6-1.0mm tk Aluminum framing @600mm c/c both ways and smoothed with putty & painted including framing, beading, nails and screws.
1 | Ground Floor with drop ceiling | 348.27 | m²
2 | First Floor | 353.7 | m²
3 | Second floor | 327.04 | m²
4 | Third floor | 353.64 | m²
5.2 | ALUMINIUM FRAME CEMENT BOARD CEILING
6mm thk. Cement/Smart Board Ceiling System with 0.6-1.0mm tk Aluminum framing @600mm c/c both ways and smoothed with putty including beading, nails and screws.
1 | Ground Floor | 53.32 | m²
2 | First Floor | 60.82 | m²
3 | Second floor (including Laundry room ) | 87.48 | m²
4 | Third floor | 49.9 | m²
5.3 | CEILING ACCESS PANEL
450 x450mm access panel. Rates must include all necessary framing, screws, hook etc.
1 | Ground Floor | 16 | Nos
2 | First Floor | 16 | Nos
3 | Second floor | 16 | Nos
4 | Third floor | 16 | Nos
BILL N0: 05 - CEILINGS
TOTAL OF BILL No: 05 - Carried over to summary
BILL N0: 06
DOORS, WINDOWS AND CURTAIN
6.1 | GENERAL
(a) Rates must include for locks, latches, closures, push plates, pull handles, bolts, kick plates, hinges, door closer, door stoppers and all door & window hardware.
(b) Rates must include for door frames, mullions, transoms, trims, glazing, tinting, timber panels, boarding, framing, lining, fastenings and all fixings.
(c) All Aluminum door and windows must be 60-80 micron aluminum.
(d) All Timber doors must Solid timber paneled door with paint finish.
(e) Rates must include application of wood putty in all timber door units to receive 2 coats of painting.
(f) All Windows Glazing must be 6-12mm blue reflective glass. (see door and window schedule)
6.1.1 | Aluminum door units
1 | Door D01 | 4 | Nos
2 | Door D08 | 4 | Nos
3 | Door SD1 | 4 | Nos
4 | Shower curtain | 2 | Nos
6.1.2 | Timber door units
1 | Door D02 | 5 | Nos
2 | Door D03 | 37 | Nos
3 | Door D04 | 4 | Nos
4 | Door D07 | 9 | Nos
5 | Door SD2 | 2 | Nos
6 | Door PD1 | 16 | Nos
6.1.3 | Glass blocks
1 | GB | 4 | Nos
6.1.4 | Fiber doors
1 | Door D05 | 34 | Nos
2 | Door D06 | 4 | Nos
6.1.5 | Steel and shatter proof glass doors
1 | Door D09 | 2 | Nos
6.1.5 | Aluminum window units
1 | Window W01 | 41 | Nos
2 | Window V01 | 28 | Nos
3 | Fixed Glass MG | 1 | Nos
4 | Fixed Glass FW1 | 24 | Nos
5 | Fixed Glass FW2 | 16 | Nos
6.1.6 | Grill units
1 | GR2 | 10 | Nos
2 | GR3 | 6 | Nos
3 | GR15 | 1 | Nos
4 | GR22 | 2 | Nos
5 | Safety grill Window W01 | 1 | Nos
6 | Safety grill Window V01 | 1 | Nos
CURTAIN , BLINDS & STICKER
6.2 | GENERAL
Note: Supply and fixing of blind and curtain. Rates must include for all accessories and completion of all necessary works. Specifications manufactures details must be submitted for consultants approval.
6.2.1 | Vertical BLINDS (REFER DETAIL )
1 | BL1 (FOR WINDOWS) | 19 | Nos
2 | VB1 (FOR DOORS) | 8 | Nos
6.2.3 | CURTAIN WITH SHEER PANEL
1 | CU1 | 5 | Nos
2 | CU2 | 9 | Nos
3 | CU3 | 3 | Nos
6.2.4 | FROST STICKER
1 | FS | 4 | Nos
BILL N0: 06 -DOORS AND WINDOWS
TOTAL OF BILL No: 06 - Carried over to summary
BILL N0: 07
FINISHES
GENERAL
| Rates for tiling must include for: fixing, bedding, grouting, Pointing, finishing and any other similar works to ensure the required finish. |  | 0
Color combination of tiles, pattern and texture may vary.
7.1 | FLOOR FINISHES |  | 0
7.1.1 | Ground Floor
1 | 300x300mm porcelain tiles | 18.4 | m²
2 | 600x600mm porcelain tiles | 214.04 | m²
3 | 600x600mm non-skid porcelain tiles | 133.13 | m²
4 | 300x300mm non-skid porcelain tiles | 16.2 | m²
5 | 300x600mm porcelain tiles on toilet walls and kitchen basin side (ceiling height) | 109.2 | m²
6 | Non-skid porcelain tiles with porcelain nosing strip on stair (staircase tiles) | 16.47 | m²
7.1.2 | First Floor
1 | 600x600mm porcelain tiles | 330.56 | m²
2 | 600x600mm non-skid porcelain tiles | 53.92 | m²
3 | 300x300mm non-skid porcelain tiles | 13.64 | m²
4 | 300x600mm porcelain tiles on toilet walls (ceiling height) | 70.2 | m²
5 | Non-skid porcelain tiles with porcelain nosing strip on stair (staircase tiles) | 16.47 | m²
7.1.3 | Second Floor
1 | 600x600mm porcelain tiles | 310.3 | m²
2 | 600x600mm non-skid porcelain tiles (included laundry room) | 68.82 | m²
3 | 300x300mm non-skid porcelain tiles | 33.52 | m²
4 | 300x600mm porcelain tiles on toilet walls (ceiling height) | 217.5 | m²
5 | Non-skid porcelain tiles with porcelain nosing strip on stair (staircase tiles) | 8.24 | m²
7.1.4 | Third Floor
1 | 600x600mm porcelain tiles | 335.57 | m²
2 | 600x600mm non-skid porcelain tiles | 41.17 | m²
3 | 300x300mm non-skid porcelain tiles | 29.56 | m²
4 | 300x600mm porcelain tiles on toilet walls and ablution area (ceiling height) | 198 | m²
5 | Non-skid porcelain tiles with porcelain nosing strip on stair (stair case tiles) | 8.24 | m²
7.2.1 | Tile Skirting
Note: Rates must include for: Cutting and installation of 100mm height tile skirting. Fix as per manufactures instructions.
1 | Ground Floor | 31 | m
2 | Ground Floor | 274.4 | m
3 | First Floor | 295.63 | m
4 | Second Floor | 292 | m
5 | Third Floor | 254.4 | m
BILL No: 07 - FINISHES
TOTAL OF BILL No: 07 - Carried over to summary
BILL No: 08
PAINTING
GENERAL
(a) Rates must include for: the provision, erection and removal of scaffolding, preparation, rubbing down between coats and similar work, the protection and/or masking floors, fittings and similar work,
| (b) All painting work must be carried in accordance with the Specifications of "SAMHWA PAINT or Equivalent". |  | 0
8.1 | WALLS / CONCRETE SURFACES |  | 0
8.1.1 | Note: Oil based emulsion paint system with textured finish on plastered and concrete surfaces of all EXTERNAL WALL. Rates must include 2 coat of wall sealer, 1 coat of textured and 2 coat of paint.
1 | Ground floor | 250 | m²
2 | First floor | 257.6 | m²
3 | Second floor | 257.6 | m²
4 | Third floor | 257.6 | m²
5 | Border-1 & Balcony Walls (both side) | 457.33 | m²
8.1.2 | WALLS |  | 0
Note: Emulsion paint matt finish surfaces of all INTERNAL WALL. Rates must include putty , 2 coat of wall sealer 2 coat of paint.
1 | Ground floor | 1251.8 | m²
2 | First floor | 1197.76 | m²
3 | Second floor | 1207.12 | m²
4 | Third floor | 1019.6 | m²
8.2 | CEILING / SOFFIT OF SLAB
Note: Emulsion paint oil based finish surfaces of all EXTERIOR CEILING and Emulsion paint matt finish surfaces of all INTERIOR CEILING . Rate must include putty , 1 coat of wall sealer and 2 coat of paint.
8.2.1 | Gypsum Ceiling
1 | Ground Floor with drop ceiling | 348.27 | m²
2 | First Floor | 353.7 | m²
3 | Second floor | 327.04 | m²
4 | Third floor | 353.64 | m²
8.2.2 | Cement board Ceiling
1 | Ground Floor | 53.32 | m²
2 | First Floor | 60.82 | m²
3 | Second floor (including Laundry room) | 93.78 | m²
4 | Third floor | 49.9 | m²
BILL No: 08 - PAINTING
TOTAL OF BILL No: 08 - Carried over to summary
BILL No: 9
HYDRAULICS & DRAINAGE
GENERAL
(a) Rates must include for sockets, running joints, connectors, elbows, junctions, valves, reducers, expansion joints, backmost and similar, incidental fittings, clips saddles, brackets, straps, hangers, screws, nails and fixing complete, including cutting and forming holes, excavating, laying pipes and backfilling trenches.
(b) All pipe work and fittings must be high pressure UPVC.
(c) Rates must include for supply and fixing of all pipes.
d) The Contractor must submit shop drawing for the entire installation, including installation details for all items required for approval of the Consultant.
e) Record drawing During Construction; the Contractor must keep an accurate record of all deviations between the work as shown on the Contract Drawings and that which is actually installed
f) The Contractor must make a complete record of all changes and revisions in the original design which exist in the completed work, and submit the drawings after completion of project.
9.1 | MAIN CONNECTION
1 | Allow for Fresh water main connection, incl. all necessary works. | 1 | item
2 | Allow for Sewage main connection, incl. all necessary works. | 1 | item
3 | Supply and fixing of water meter, incl. all necessary works. | 1 | item
9.2 | PIPE WORK
1 | Allow for ground water connection and internal pipe works well to all toilets, laundry inc. supply and laying of all pipe works. | 1 | Item
2 | Allow for fresh water connection to all toilets, laundry, kitchen and counters inc. supply and laying of all pipes. | 1 | Item
9.3 | SANITARY FIXTURES & ACCESSORIES
Note: (a)Sanitary fixtures complete including brackets, stop valves, fittings etc.
(b)All sanitary fittings must be of 'JAQUAR' or Equivalent".
(c)All fixtures must be of 'JAQUAR'or Equivalent".
(d) All pipes must be of 'UPVC' .
1 | Water Closets | 17 | Nos
2 | Wash Basins with stand | 1 | Nos
2 | Wash Basins | 21 | Nos
3 | Head shower set ( with hand shower) | 12 | Nos
4 | Mirror with accessories | 16 | Nos
5 | SS floor drain | 54 | Nos
6 | Muslim Shower | 17 | Nos
7 | Stop Valves | 58 | Nos
8 | Wash Basin Taps | 22 | Nos
9 | Tap | 25 | Nos
10 | Two Bowl sink | 2 | Nos
11 | Sink Taps | 4 | Nos
12 | Towel hanger | 12 | Nos
13 | Top mount chemical resistant sink with taps | 2 | Nos
9.3.1 | SANITARY FIXTURES & ACCESSORIES
Note: (a)Sanitary fixtures complete including brackets, stop valves, fittings etc.
(b)All sanitary fittings must be 'JAQUAR'.
(c)All fixtures must be 'JAQUAR'
(d) All pipes must be of 'UPVC' .
(d) All pipes for hot water connection must be of 'CPVC' .
1 | Water Closets | 4 | Nos
2 | Wash Basins | 4 | Nos
3 | Shower set with bath mixer, hose, hand shower, and head shower. | 4 | Nos
4 | Muslim Shower | 4 | Nos
5 | Stop Valves | 8 | Nos
6 | Wash Basin Taps | 4 | Nos
7 | Tap | 4 | Nos
8 | Towel hanger | 4 | Nos
9.4 | PUMPING SYSTEM
Note: Supply and installation of appropriate capacity water pump ( fresh water and ground water ) complete pump system with automatic control board including connecting valves to pipework and electricity as per requirements "Davy, Grundfos or equivalent".
1 | For Ground Water Connection | 1 | Nos
2 | Booster pump as per MWSC recommendation | 1 | Nos
9.5 | DRAINAGE
Note: (a) Rates must include for excavation, maintaining faces of drain pipe trenches and pits, backfilling, disposal of surplus soil, bends, junctions, reducers, expansion joints and all joints and other incidental materials.
(b) All pipework must be UPVC
9.4.1 | Discharge pipe work
1 | All pipe connection from fixtures and up to the inspection chamber. | 1 | Item
2 | Connecting to the Septic tank/sewage pipe | 1 | Item
3 | Supply and fixing of water meter, incl. all necessary works. | 1 | item
9.5 | Inspection chamber
1 | RCC Inspection Chambers (1000 x1000x600) for toilets | 3 | Nos
2 | SOAK pit ( refer detail ) | 3 | Nos
9.6 | RCC Oil trap for kitchen
1 | RCC Oil trap ( MWSC standard ). Rates must include all necessary works | 1 | Item
9.7 | Rain water discharge pipe
1 | 75mm ø UPVC Rainwater down pipe from roof to soak pit | 1 | item
BILL No: 9 - HYDRAULIC AND DRAINAGE
TOTAL OF BILL No: 9 - Carried over to summary
BILL No: 10
ELECTRICAL & SPECIFIC INSTALLATIONS
GENERAL
(a) Design, provide and install electrical network for the entire building complete in accordance to the standards set by the local governing body
| (b) Rates must include for: screws, nails, bolts, nuts, standard cable fixing or supporting clips, brackets, straps, rivets, plugs and all incidental accessories |  | 0
(c) Rates for work in trench must include for: excavation, maintaining faces of excavations, backfilling, compaction, appropriate cable covers, warning tape and disposal of surplus spoil.
(d) Rates for electrical isolators, conduits, fittings, equipment and similar Items must include for: all fixings to various building surfaces.
(e) Light end and switch end of wiring together measured as one Point.
(f) A Point wiring for power Points is measured as one Point for each socket outlet; other end of wire is not included in the quantity.
(g) Rates must include for supply and complete installation.
(h) The Contractor must submit shop drawing for the entire installation, including installation details for all items required for approval of the Consultant.
(i) Record drawing During Construction; the Contractor must keep an accurate record of all deviations between the work as shown on the Contract Drawings and that which is actually installed
(j)The Contractor must make a complete record of all changes and revisions in the original design which exist in the completed work, and submit the electrical shop drawings after completion of project.
10.1 | MAIN CONNECTIONS |  | 0
1 | Allow for connection to electrical mains from out side substation to main panel board. | 1 | Item
2 | Allow for connection to electrical mains from main panel board to floor distribution boards. | 1 | Item
3 | Allow connection to electrical main from out side substation to kitchen electrical meter | 1 | Item
10.2 | CABLE TRAYS & CABLE TRENCH
1 | Supply and installation of powder coated cable trays for electric conduit, data cables and aircondition pipes above ceiling as specified in the drawings. | 1 | Item
2 | Construction of cable trenches in ground floor for electrical mains. | 1 | Item
10.3 | ELECTRICAL BOARDS
Note: Complete installation, including for all connections, earthing, painting, testing and similar of:
1 | 3 Phase Panel Board with meter | 1 | Nos
2 | 3 Phase Distribution Board | 24 | Nos
3 | 3 Phase Distribution Board with meter (kitchen) | 1 | Nos
10.4 | ELECTRICAL WIRING |  | 0
| Note: Electrical wiring with copper conductor cable in conduits in walls and concrete as per government regulations including necessary D-boards at each level. |  | 0
1 | Wiring to Lights and fans. | 502 | Point
2 | Wiring to Socket outlets. | 257 | Point
10.5 | LIGHTING
Note: All lights must be of 'PHILIPS brand or equivalent', all switches, sockets etc. must be 'LEGRAND brand or equivalent'.
1 | One way switch (2G) | 65 | Nos
2 | One way switch (3G) | 17 | Nos
3 | One way switch (4G) | 25 | Nos
4 | Ceiling mount exhaust fan (6inch x 8 inch ) KDK or equivalent | 21 | Nos
5 | Ceiling recessed 18w LED light | 196 | Nos
6 | Ceiling recessed 18w LED light (weather proof ) | 38 | Nos
7 | wall fixed 12w LED light | 18 | Nos
8 | wall fixed weather proof 12w LED light | 10 | Nos
9 | Flat 60w LED panel ( 600X600mm ) | 107 | Nos
10 | Motion sensor LED light 12W | 4 | Nos
11 | 300w flood light | 6 | Nos
12 | Emergency light ( wall mount LED light provide 13A single socket below ceiling) | 20 | Nos
13 | Power socket 2.4m, 13A (2G) | 17 | Nos
14 | Power socket 1.2m, 13A (2G) | 19 | Nos
15 | Power socket 0.3m, 13A (2G) | 138 | Nos
16 | Power socket weather proof 0.3m, 13A (2G) | 14 | Nos
17 | Power socket weather proof 1.2m, 13A (2G) | 12 | Nos
18 | Power socket 1.2m, 15A (2G) | 7 | Nos
19 | Power socket weather proof 2.4m , 15A (1G,) | 8 | Nos
20 | Garden light long pole 2.4m | 16 | Nos
10.6 | CABLE TV EXTENSION
Note: Cable TV extension as per the drawings and from the concern authorities rules and regulations including all the connections and required
1 | Cable TV sockets outlets | 10 | Nos
10.7 | IT NETWORK
10.7.1 | Provide & install with all necessary wiring, fittings & accessories IT Network System for the entire building as per drawings, specifications & contractor's shop drawings subject to consultants approval.
1 | Internet outlet extension sockets (double gang with separate cable ) | 72 | Nos
2 | CCTV camera Point | 47 | Nos
3 | controlled ( card ) access Point | 23 | Nos
10.9 | AIR CONDITION SYSTEM
Air Conditioner must be a VRF system as per the drawings and specification . Follow the specification provided by "HITACHI" VRF Air Conditioning system . Rate must Includes of all indoors units & Out door units including materials supply and installation etc.
(a) Rates must include for submission of shop drawings along with indoor unit capacities and out door capacity.
Air Condition Unit
10.9.1 | Ground floor
1 | Outdoor Unit (18HP) | 3 | Nos
2 | Outdoor Unit (16HP) | 1 | Nos
10.9.2 | First floor
1 | Outdoor Unit (18HP) | 3 | Nos
2 | Outdoor Unit (16HP) | 1 | Nos
10.9.3 | Second floor
1 | Outdoor Unit (18HP) | 4 | Nos
10.9.4 | Third floor
1 | Outdoor Unit (18HP) | 1 | Nos
2 | Outdoor Unit (16HP) | 2 | Nos
10.9.5 | Ground floor
1 | Indoor unit AC (7200 btu) | 1 | Nos
2 | Indoor unit AC ( 7800 btu) | 1 | Nos
3 | Indoor unit AC ( 24000 btu) | 3 | Nos
4 | Indoor unit AC ( 7500 btu ) | 1 | Nos
5 | Indoor unit AC ( 15300 btu ) | 1 | Nos
6 | Indoor unit AC ( 15400 btu ) | 3 | Nos
7 | Indoor unit AC ( 9700 btu ) | 1 | Nos
8 | Indoor unit AC ( 14100 btu ) | 1 | Nos
9 | Indoor unit AC-2way (refer drawing for location and capacity) | 4 | Nos
10 | Indoor unit AC-4way (refer drawing for location and capacity) | 1 | Nos
10.9.6 | First floor
1 | Indoor unit AC ( 15200 btu ) | 2 | Nos
2 | Indoor unit AC ( 14400 btu ) | 1 | Nos
3 | Indoor unit AC ( 11000 btu ) | 1 | Nos
4 | Indoor unit AC ( 28000 btu ) | 1 | Nos
5 | Indoor unit AC ( 14600 btu ) | 1 | Nos
6 | Indoor unit AC ( 14300 btu ) | 4 | Nos
7 | Indoor unit AC ( 9600 btu ) | 1 | Nos
8 | Indoor unit AC ( 12900 btu ) | 1 | Nos
9 | Indoor unit AC ( 15800 btu ) | 1 | Nos
10 | Indoor unit AC ( 10500 btu ) | 1 | Nos
11 | Indoor unit AC-2way (refer drawing for location and capacity) | 1 | Nos
12 | Indoor unit AC-4way (refer drawing for location and capacity) | 4 | Nos
10.9.7 | Second floor
1 | Indoor unit AC ( 17700 btu ) | 1 | Nos
2 | Indoor unit AC ( 14900 btu ) | 1 | Nos
3 | Indoor unit AC ( 8800 btu ) | 1 | Nos
4 | Indoor unit AC ( 10100 btu ) | 1 | Nos
5 | Indoor unit AC ( 19000 btu ) | 1 | Nos
6 | Indoor unit AC ( 23800 btu ) | 1 | Nos
7 | Indoor unit AC ( 17500 btu ) | 1 | Nos
8 | Indoor unit AC ( 13800 btu ) | 2 | Nos
9 | Indoor unit AC ( 10500 btu ) | 1 | Nos
10 | Indoor unit AC ( 23400 btu ) | 1 | Nos
11 | Indoor unit AC ( 11200 btu ) | 1 | Nos
12 | Indoor unit AC-2way (refer drawing for location and capacity) | 3 | Nos
10.9.8 | Third floor
1 | Indoor unit AC ( 11400 btu ) | 1 | Nos
2 | Indoor unit AC ( 12300 btu ) | 1 | Nos
3 | Indoor unit AC ( 7400 btu ) | 1 | Nos
4 | Indoor unit AC ( 26800 btu ) | 1 | Nos
5 | Indoor unit AC ( 23700 btu ) | 2 | Nos
6 | Indoor unit AC ( 18300 btu ) | 1 | Nos
7 | Indoor unit AC-2way (refer drawing for location and capacity) | 3 | Nos
10.9.9 | Other accessories
1 | Remote (Wired ) | 44 | Nos
2 | Central Controller | 1 | Item
10.1 | FIRE FIGHTING
General
a) Rates must include for: screws, nails, bolts, nuts, standard cable fixing or supporting clips, brackets, straps, rivets, plugs and all incidental accessories.
10.10.1 | Fire-accessories
1 | CO2 Extinguisher 2 kg with cabinet | 5 | Nos
2 | Exit sign | 7 | Nos
3 | H2O Extinguisher 9 litre with cabinet | 5 | Nos
10.11 | Elevator
1 | Mitsubishi 06 Passenger capacity machine-room-less elevator. Installation must be carried out as per manufacturers instructions. | 1 | item
BILL No: 10 - ELECTRICAL
TOTAL OF BILL No: 10 - Carried over to summary
BILL No:11
ADDITIONS
a) Add all the Items to be included to BOQ into additions bill and attach additional sheets if necessary by mentioning the bill nos & sheet nos etc.
BILL No: 11 -ADDITIONS
TOTAL OF BILL No: 11 - Carried over to summary
BILL No:12
OMMITIONS
a) Add all the Items to be deleted from BOQ into omissions bill and attach additional sheets if necessary by mentioning the bill nos & sheet nos etc.
BILL No: 12 -OMISSIONS
TOTAL OF BILL No: 12 - Carried over to summary
INFRASTRUCTURE DEVELOPMENT DEPARTMENT
INFRASTRUCTURE AND BUILDING DEVELOPMENT
MALDIVES POLICE SERVICE
MALE' REP OF MALDIVES.
CELL BLOCK
PROJECT: CONSTRUCTION OF CELL BLOCK
CLIENT: MALDIVES POLICE SERVICE
LOCATION
DATE: 25/06/2025
SUB-SUMMARY
Bill No | DESCRIPTION |  | AMOUNT (MVR)
1 | BILL No: 01 - GROUND WORKS
2 | BILL No: 02 - CONCRETE
3 | BILL No: 03 - MASONRY AND PLASTERING
4 | BILL N0: 04 - CEILINGS
5 | BILL N0: 05 -DOORS AND WINDOWS
6 | BILL No: 06 -PAINTING & FINISHES
7 | BILL No: 07 - HYDRAULIC AND DRAINAGE
8 | BILL No: 08 - ELECTRICAL & SPECIFIC INSTALLATIONS
9 | BILL No: 9 -ADDITIONS
10 | BILL No: 10 -OMISSIONS
GRAND TOTAL CARRIED OVER TO MAIN SUMMARY
CELL BLOCK
Item | Description | Qty | Unit | Rate | Amount
BILL No: 01
GROUND WORKS
1.1 | GENERAL
(a) Rates Shall include for: leveling, grading, triming, compecting to faces of excavation, keep sides plumb, back filling, consolidating and disposing surplus soil.
1.2 | EXCAVATION
Note: Excavation quantities are measured to the faces of concrete members. Rates shall include for all additional excavation required to place the formwork/shuttering and dewatering the trenches for the required days.
1 | Excavation for Tie beam (TB) | 47.16 | m³
2 | Excavation for Ground beam (GB) | 3.41 | m³
3 | Excavation Footing (F1) | 8.64 | m³
4 | Excavation Footing (F2) | 8.09 | m³
5 | Excavation Footing (F3) | 3.78 | m³
1.3 | BACK FILLING
Note:(a) Rates shall include for levelling, grading, trimming, compacting and similar.
(b) Ground need to be compected to the requred density by the consultant.
1 | Earth filling for Tie Beam , Ground beam & below ground masonry wall | 21.34 | m³
2 | Earth filling for Footings ( F1, F2, & F3 ) | 13.67 | m³
3 | Well compacted earth filling under ground slab | 157.12 | m³
1.4 | DAMP PROOF MEMBRANE
1.4.1 | Note: Rates shall include for: dressing around and sealing to avoid all penetrations, laps and turnups.
Polythene damp proof membrane (500 gauge) under:-
1 | Tie Beam & Ground Beam | 105.67 | m2
2 | Footings ( F1, F2, & F3 ) | 27.34 | m2
3 | Ground Slab | 349.16 | m2
1.4.2 | Apply 2 coats of Masterseal or similar brush bond damp proof membrance on all concrete and masonry plastered surfaces below ground level and up to 300mm finished floor level in accordance with manufacturer's instructions.
1 | Tie Beam & Ground Beam | 228.6 | m2
2 | Footings ( F1, F2, & F3 ) | 39.69 | m2
3 | Below ground level and upto 300mm above floor level walls | 107.79 | m2
BILL No: 01 - GROUND WORKS
TOTAL OF BILL No: 01 - Carried over to summary
BILL No: 02
CONCRETE
2.1 | GENERAL
(a) Rates shall include for: provision to place in position; casting of all required Items and finishing after removal of formwork and additional concrete required to conform to structural and excavated tolerances.
(b) Rates shall include supply of all formwork Item including form oil, timber, plywood, nails etc.
(c) Mix ratio for reinforced concrete shall be 1:2:3 and lean concrete shall be 1:3:6 by volume.
2.2 | LEAN CONCRETE |  | 0
| Note: Quantity is measured to the edges of concrete members. Rates shall be inclusive of any additional concrete required to place the formwork. |  | 0
1 | 50mm thick lean concrete to bottom of Tie Beam & Ground Beam | 61.46 | m2
2 | 50mm thick lean concrete to bottom of Footings ( F1, F2, & F3 ) | 27.34 | m2
2.3 | REINFORCED CONCRETE |  | 0
| Note: In-situ reinforced concrete to: |  | 0
Add water proofing compound to concrete mix for walls and cover slab below ground level.
2.3.1 | Foundation |  | 0
1 | Tie Beam | 18.86 | m³
2 | Ground beam | 2.27 | m³
3 | Footing (F1) | 2.88 | m³
4 | Footing (F2) | 2.7 | m³
5 | Footing (F3) | 1.26 | m³
6 | Columns C1, | 0.65 | m³
7 | Columns SC | 0.24 | m³
2.3.2 | Ground Floor
1 | Columns C1, | 9.07 | m³
2 | Columns SC | 2.12 | m³
3 | 75mm thick ground slab | 26.19 | m³
4 | lintel beam (150x150mm) | 0.99 | m³
2.3.3 | Roof Level
1 | Attached Beams B1 | 2.59 | m³
2 | Attached Beams B2 | 4.06 | m³
3 | Attached Beams B3 | 7.29 | m³
4 | Attached Beams B4 | 0.59 | m³
5 | 135mm thick RCC Roof Slab (inculded kicker ) | 49.57 | m³
2.4 | FORMWORK
Note: Rates shall include for: all necessary boarding, supports, erecting, framing, temporary cambering, cutting, perforations for reinforcing bars, bolts, straps,Grounds, hangers, pipes and removal of formwork.
2.4.1 | Foundation |  | 0
1 | Tie Beam | 188.63 | m²
2 | Ground beam | 22.71 | m²
3 | Footing (F1) | 14.4 | m²
4 | Footing (F2) | 15.4 | m²
5 | Footing (F3) | 8.4 | m²
6 | Columns C1, | 12.96 | m²
7 | Columns SC | 6.48 | m²
2.4.2 | Ground Floor
1 | Columns C1, | 181.44 | m²
2 | Columns SC | 56.52 | m²
3 | 75mm thick ground slab | 8.12 | m²
4 | lintel beam (150x150mm) | 13.23 | m²
2.4.3 | Roof Level
1 | Attached Beams B1 | 35.64 | m²
2 | Attached Beams B2 | 55.91 | m²
3 | Attached Beams B3 | 106.83 | m²
4 | Attached Beams B4 | 8.58 | m²
5 | 135mm thick RCC Roof Slab | 363.77 | m²
2.5 | REINFORCEMENT |  | 0
| Note: (a) Rates shall include for: cleaning, fabrication, placing, the provision for all necessary temporary fixings and supports includingGround wire and chair supports, laps and wastage. |  | 0
| (b) All reinforcing bars except 6mm dia bars shall be high strength deformed bars. |  | 0
(c) The exact length exclusive of laps are given. The rates shall take into account laps and any wastage.
2.5.1 | Foundation
1 | 16mm dia. bars in Tie Beam | 1.7 | t
2 | 12mm dia. bars in Ground Beam | 0.13 | t
3 | 6mm dia. bars in Tie Beam & Ground Beam | 0.36 | t
4 | 12 mm dia. bars in Footing ( F1, F2, F3 ) | 0.45 | t
Columns C1 & SC
5 | 16 mm dia. bars in Columns | 0.1 | t
6 | 12 mm dia. bars in Columns | 0.04 | t
7 | 6mm dia. bars in Columns | 0.04 | t
2.5.2 | Ground Floor
1 | 10 mm dia. bars in 75mm thick ground slab | 2.16 | t
Columns C1 & SC
2 | 16 mm dia. bars in Columns | 1.43 | t
3 | 12 mm dia. bars in Columns | 0.33 | t
4 | 6mm dia. bars in Columns | 0.35 | t
2.5.3 | Roof Level
Roof Beam (B1,B2,B3 & B4 )
1 | 16 mm dia. bars in Beams | 2.02 | t
2 | 12 mm dia. bars in Beams | 0.05 | t
3 | 6 mm dia. bars in Beams | 0.51 | t
Roof Slab
4 | 10 mm dia. bars in slab | 5.89 | t
2.5.4 | RCC lintel beams
As per the drawings lintel beams on all doors shown in the sectional drawings with the reinforcement, shuttering, plastering, etc….
Lintel beams on all doors
1 | 10 mm dia. bars in lintel beam (150x150mm) | 0.17 | t
2 | 6mm dia. bars in lintel beam (150x150mm) | 0.06 | t
2.5.5 | OTHER CONCRETE WORKS
1 | Soak pits as per detail drawing (Rate should inculde all necessary works to complete) | 1 | Item
BILL No: 02 - CONCRETE
TOTAL OF BILL No: 02 - Carried over to summary
BILL No: 03
MASONRY AND PLASTERING
3.1 | GENERAL
(a)Rates shall include for: blocks, cutting or leaving holes and openings as recesses, building in pipes, conduits, sleeves and similar as required for all trades; leaving surfaces rough or raking out joints for plastering and flashing, bedding frames.
(b) Mix ratio for Plastering & masonry shall be 1:4 Cement Mortar,Ground rods, compression gap filler, nylon / plastic mesh as specified.
3.2 | ALL EXTERNAL WALLS (150mm thick solid blocks wall )
1 | Under ground | 32.48 | m²
2 | Ground floor | 390.19 | m²
3 | Walking area walls | 146.64 | m²
3.3 | ALL INTERNAL WALLS (150mm thick solid block walls )
1 | Under ground | 48.44 | m²
2 | Ground floor | 587.9 | m²
3.4 | PLASTERING
3.4.1 | a) 30mm thick cement plastering (15mm rough layer & 15mm top layer) on EXTERNAL WALLS and concrete surfaces with 1:4 Cement mortor mix as specified incl. wire mesh at joints of concrete surfaces and walls (first,second coats).
1 | Under ground | 64.95 | m²
2 | Ground floor | 390.19 | m²
4 | Walking area walls | 293.28 | m²
3.4.2 | Note: 15mm Thick cement plastering on all INTERNAL WALLS and concrete surface with 1:4 cement mortor mix as specified incl. wire mesh at joints of concrete surfaces and walls ( one coats ).
1 | Under ground | 96.88 | m²
2 | Ground floor | 1566 | m²
3.5 | CEMENT SCREED FINISH
Note: 50mm Thick cement screed on the concrete floor with 1:4 cement mortar mix incl. float finish to receive the tiles.
1 | Ground floor | 349.16 | m²
3 | Roof slab | 349.16 | m²
BILL No: 03 - MASONRY AND PLASTERING
TOTAL OF BILL No: 03 - Carried over to summary
BILL N0: 04
CEILING AND METAL WORKS
4.1 | GENERAL
a) Rates shall include for: all fabrication work, welding, marking, drilling for bolts incl. steel Flanges, bolts, nuts and any type of washer, riveted work, counter sinking and tapping for bolts or machine screws.
b) Rates shall include for fabrication and erection and temporary supports and fixing into position.
Rates shall include for: all labour in framing, notching and fitting around projections, pipes, light fittings, hatches, grilles and similar and complete with cleats, packers, wedges and timber beeding, etc…. similar nail and screws.
4.2 | ALUMINIUM FRAME GYPSUM BOARD CEILING
9 mm thk. Gypsum Baord Ceiling System with 0.6-1.0mm tk Aluminum framing @600mm c/c bothways and smoothed with putty & painted including framing, beading, nails and screws.
1 | Ground Floor | 129.24 | m²
4.3 | ALUMINIUM FRAME CEMENT BOARD CEILING
6 mm thk. Cement/Smart Baord Ceiling System with 0.6-1.0mm tk Aluminum framing @600mm c/c bothways and smoothed with putty including beading, nails and screws.
1 | Ground Floor | 12.19 | m²
4.4 | CEILING ACCESS PANEL
450 x450mm access panel. Rates shall include all necessary framing, screws, hook etc.
1 | Ground Floor | 14 | Nos
BILL N0: 04 - CEILINGS
TOTAL OF BILL No: 04 - Carried over to summary
BILL N0: 05
DOORS AND WINDOWS
5.1 | GENERAL
(a) Rates shall include for locks, latches, closures, push plates, pull handles, bolts, kick plates, hinges,door closer,door stoppers and all door & window hardware.
(b) Rates shall include for door frames, mullions, transoms, trims, glazing, tinting, timber panels, boarding, framing, lining, fastenings and all fixings.
(c) All Aluminium door abd windows shall be 60-80 micron aluminium.
(d) All Timber doors shall Solid timber paneled door with paint finish. ( Rate should include wood putty )
(e) All GI pipe grill doors should be fillet welded and fixed by anchor bolts to beams and columns
5.2 | GI Pipe door units
1 | Door CD1 | 4 | Nos
2 | Door CD2 | 8 | Nos
3 | Door CD3 | 4 | Nos
4 | Door CD4 | 8 | Nos
5.3 | Fiber glass door units
1 | Door D01 | 10 | Nos
5.4 | Metal door units
1 | Door D04 | 1 | Nos
5.5 | Fiber door units
1 | Door D03 | 6 | Nos
5.6 | Timber door units
1 | Door D02 | 2 | Nos
5.7 | Aluminium window units
1 | Window V01 | 1 | Nos
BILL N0: 05 -DOORS AND WINDOWS
TOTAL OF BILL No: 05 - Carried over to summary
BILL N0: 06
PAINTING & FINISHES
6.1 | GENERAL
| (a) Rates shall include for: the provision, erection and removal of scaffolding, preparation, rubbing down between coats and similar work, the protection and/or masking floors, fittings and any other similar works to ensure the required finish. |  | 0
| (b) All painting work shall be carried in accordance with the Specifications of "SAMHWA PAINT or Equivalent". |  | 0
(c) Rates for tiling shall include for: fixing, bedding, grouting, pointing, finishing and any other similar works to ensure the required finish.
6.2 | FLOOR FINISHES
6.2.1 | Ground Floor
1 | 600x600mm porcelain tiles | 139.88 | m²
2 | 300x300mm non-skid porcelain tiles | 2.85 | m²
3 | 300x600mm porcelain wall tiles | 19.04 | m²
6.2.3 | Padded cell ( refer details ) | 1 | Items
6.3 | Tile Skirting
Note: Rates shall include for: Cutting and installation of 100mm height tile skirting. Fix as per manufactures instructions.
1 | Ground Floor | 154.71 | m
6.4 | WATER PROOFING
Rates shall include for: dressing around and sealing to all penetrations.
1 | Apply 2 coats Master seal 550 or equivalent type water proofing material to the surface of roof slab in accordance with the specifications and manufacturer's instruction. | 408.7 | m²
6.5 | WALLS / CONCRETE SURFACES
6.5.1 | Note: Oil based emulsion paint system with textured finish on plastered and concrete surfaces of all EXTERNAL WALL. 1 coat of wall sealer, 1 coat of textured and 2 coat of paint.
1 | Ground floor | 427.81 | m²
2 | Walking area walls | 293.28 | m²
6.5.2 | Note: Emulsion paint mat finish surfaces of all INTERNAL WALL.Rate should inculde putty, 1 coat of wall sealer and 2 coat of paint.
1 | Ground floor | 1566 | m²
6.5.3 | Padded cell walls ( refer details ) | 1 | Items
6.6 | CEILING / SOFFIT OF SLAB
Note: Emulsion paint oil based finish surfaces of all EXTERIOR CEILING and Emultion paint mat finish surfaces of all INTERIOR CEILING .Rate should inculde putty, 1 coat of wall sealer and 2 coat of paint.
6.6.1 | ALUMINIUM FRAME GYPSUM BOARD CEILING
1 | Ground Floor | 129.24 | m²
6.6.2 | ALUMINIUM FRAME CEMENT BOARD CEILING
1 | Ground Floor | 12.19 | m²
6.6.3 | SOFFIT OF SLAB
1 | Ground Floor | 267.09 | m²
6.7 | FLOOR |  | 0
1 | Application of 1 coats of Epoxy floor paint finish on cells and corridor areas | 208.57 | m2
BILL No: 06-PAINTING & FINISHES
TOTAL OF BILL No: 06 - Carried over to summary
BILL No: 7
HYDRAULICS & DRAINAGE
7.1 | GENERAL
(a) Rates shall include for sockets, running joints, connectors, elbows, junctions, valves, reducers, expansion joints, backnuts and similar, incidental fittings, clips saddles, brackets, straps, hangers, screws, nails and fixing complete, including cutting and forming holes, excavating, laying pipes and backfilling trenches.
(b) All pipe work and fittings shall be high pressure UPVC.
(c) Rates shall include for supply and fixing of all pipes.
d) The Contractor shall submit shop drawing for the entire installation, including installation details for all items required for approval of the Consultant.
e) Record drawing During Construction; the Contractor shall keep an accurate record of all deviations between the work as shown on the Contract Drawings and that which is actually installed
f) The Contractor shall make a complete record of all changes and revisions in the original design which exist in the completed work, and submit the drawings after completion of project.
7.2 | PIPE WORK
1 | Allow for ground water connection and internal pipe works to all toilets, inc. supply and laying of all pipe works. | 1 | Item
2 | Allow for fresh water connection to all toilets, and counters inc. supply and laying of all pipes. | 1 | item
7.3 | Sanitary Fixtures & Accessories
Note: (a)Sanitary fixtures complete including brackets, stop valves, fittings etc.
(b)All sanitary fittings shall be of Stainless Steel( SS grades 304 / 316)
(d) All Taps, drains shall be of stainless steel( SS grades 304 / 316)
( e) All pipes shall be of 'UPVC' .
1 | SS Water Closets | 8 | Nos
2 | SS Floor drain | 9 | Nos
3 | Stop Valves | 16 | Nos
4 | Low level SS taps | 9 | Nos
7.4 | SANITARY FIXTURES & ACCESSORIES
Note: (a)Sanitary fixtures complete including brackets, stop valves, fittings etc.
(b)All sanitary fittings shall be of 'JAQUAR' or Equivalent".
(c)All fixtures shall be of 'JAQUAR'or Equivalent".
(d) All Taps, Hand shower, Head shower, Bidet shower, towel ring, and towel bar should be approved quality.
( e) All pipes shall be of 'UPVC' .
1.2 | Water Closets | 1 | Nos
2 | Oval Wash Basins | 1 | Nos
3 | Mirror with accessories | 1 | Nos
4 | Floor drain | 1 | Nos
5 | Muslim Shower | 1 | Nos
6 | Wash basins taps | 1 | Nos
7 | Low level PVC taps | 7 | Nos
7.5 | DRAINAGE
Note: (a) Rates shall include for excavation, maintaining faces of drain pipe trenches and pits, backfilling, disposal of surplus soil, bends, junctions, reducers, expansion joints and all joints and other incidental materials.
(b) All pipework shall be UPVC
7.6 | DISCHARGE PIPEWORK
1 | All pipe connection from fixtures and upto the inspection chember. | 1 | Item
2 | Connecting to the Septic tank/sewage pipe | 1 | Item
3 | 75mm ø UPVC Rainwater down pipe from roof to the soak pits. | 1 | item
7.7 | INSPECTION CHEMBER( refer details)
1 | RCC Inspection Chambers for toilets with PVC screening net. | 8 | Nos
BILL No: 07 - HYDRAULIC AND DRAINAGE
TOTAL OF BILL No: 07 - Carried over to summary
BILL No: 08
| ELECTRICAL & SPECIFIC INSTALLATIONS |  | 0
8.1 | GENERAL
(a) Design, provide and install electrical network for the entire building complete in accordance to the standerds set by the local governing body
(b) Rates shall include for: screws, nails, bolts, nuts, standard cable fixing or supporting clips, brackets, straps, rivets, plugs and all incidental accessories
(c) Rates for work in trench shall include for: excavation, maintaining faces of excavations, backfilling, compaction, appropriate cable covers, warning tape and disposal of surplus spoil.
(d) Rates for electrical isolators, conduits, fittings, equipment and similar Items shall include for: all fixings to various building surfaces.
(e) Light end and switch end of wiring together measured as one point.
(f) A point wiring for power points is measured as one point for each socket outlet; other end of wire is not included in the quantity.
| (g) Rates shall include for supply and complete installation. |  | 0
h) The Contractor shall submit shop drawing for the entire installation, including installation details for all items required for approval of the Consultant.
i) Record drawing During Construction; the Contractor shall keep an accurate record of all deviations between the work as shown on the Contract Drawings and that which is actually installed
j) The Contractor shall make a complete record of all changes and revisions in the original design which exist in the completed work, and submit the drawings after completion of project.
8.2 | MAIN CONNECTIONS
1 | Allow for connection from main panel board to cell distribution boards. | 1 | Item
8.3 | ELECTRICAL BOARDS
Note: Complete installation, including for all connections, earthing, painting, testing and similar of:
1 | Three Phase Distribution Board | 2 | Nos
8.4 | ELECTRICAL WIRING |  | 0
| Note: Electrical wiring with copper conductor cable in conduits in walls and concrete as per government regulations including necessary D-boards at each level. |  | 0
1 | Wiring to Lights and fans. | 59 | points
2 | Wiring to Socket outlets & switch. | 50 | points
8.5 | LIGHTING
Note: All lights shall be of 'PHILIPS brand or equivalent', all switches, sockets etc. shall be 'LEGRAND brand or equivalent'.
1 | Ceiling recessed 18W LED light | 24 | Nos
2 | Ceiling recessed weather proof 18W LED light | 3 | Nos
3 | Ceiling recessed weather proof 32W LED light | 12 | Nos
4 | Wall fixed weather proof LED light ( 18 watts ) | 15 | Nos
5 | Emergency light 2 hours non maintained. | 10 | Nos
6 | One way switch 1.2m (4gang) | 9 | Nos
7 | One way switch 1.2m (2gang) | 9 | Nos
8 | power socket 0.3m (2G) | 12 | Nos
9 | power socket 2.8m (2G) | 8 | Nos
10 | power socket weather proof 0.3m (2G) | 2 | Nos
11 | Vandal proof light 12W (refer details) | 8 | Nos
8.6 | IT NETWORK & landline
Provide & install with all necessary wiring, fittings & accessaries IT Network System for the entire building as per drawings, specifications & contractor's shop drawings subject to consultants approval.
1 | Internet outlet extension sockets (double gang with separate cable ) | 12 | Nos
2 | CCTV camera point | 14 | Nos
3 | controlled ( card ) access point with power socket | 12 | Nos
8.7 | FIRE FIGHTING
Provide & install fire fighting equipment inclusive of all necessary connection as per local regulations as described.
1 | CO2 Fire Extinguisher(2kg) | 3 | Nos
2 | H2O Water Extinguisher(9ltr, 13A) | 3 | Nos
3 | Fire exit sign | 6 | Nos
8.8 | AIR-CONDITIONING SYSTEM
(a) Air Conditioner shall be a VRF system as per the drawings and specification . Follow the specification provided by "HITACHI" VRF Air Conditioning system . Rate shall Includes of all indoors units & Out door units including materials supply and installation etc. (Contractor has to submit the shop drawings along with indoor unit capacities and out door capacity)
8.8.1 | Ground floor
1 | Outdoor Unit - HITACHI CNCQ series ( 16HP ) | 1 | Nos
8.8.2 | Ground floor
1 | Indoor unit AC ( 18000 btu ) | 2 | Nos
2 | Indoor unit AC ( 12000 btu ) | 4 | Nos
3 | Indoor unit AC ( 9000 btu ) | 5 | Nos
8.8.3 | Provison for all necessary works associated with the outdoor Air condition unit, installation including all necessary concrete works, cable trays with covering for proper functioning | 1 | Item
8.9 | Mechanical ventilation
1 | Stainless steel duct vention with KDK or Equivalent industrail high pressire ( reversible ) 30cm ventilating fan (30GSE) inculde aluminum grille on both side insect PVC net | 1 | Item
BILL No: 08 - ELECTRICAL & SPECIFIC INSTALLATIONS
TOTAL OF BILL No: 08- Carried over to summary
BILL No: 9
ADDITIONS
a) Add all the Items to be included to BOQ into additions bill and attach additional sheets if necessary by mentioning the bill nos & sheet nos etc
BILL No: 9 -ADDITIONS
TOTAL OF BILL No: 9 - Carried over to summary
BILL No:10
OMISSION
a) Add all the Items to be deleted from BOQ into ommissions bill and attach additional sheets if necessary by mentioning the bill nos & sheet nos etc
BILL No: 10 -OMISSION
TOTAL OF BILL No: 11 - Carried over to summary
INFRASTRUCTURE DEVELOPMENT DEPARTMENT
INFRASTRUCTURE AND BUILDING DEVELOPMENT
MALDIVES POLICE SERVICE
MALE' REP OF MALDIVES.
PROJECT: CONSTRUCTION OF ATOLL LEVEL POLICE STATION / GARAGE BUILDING
CLIENT: MALDIVES POLICE SERVICE
DATE: 25/06/2025
SUB-SUMMARY
Bill No | DESCRIPTION |  | AMOUNT (MVR)
1 | BILL No: 01 - GROUND WORKS
2 | BILL No: 02 - CONCRETE
3 | BILL No: 03 - MASONRY AND PLASTERING
4 | BILL N0: 04 - CEILINGS
5 | BILL N0: 05 -DOORS AND WINDOWS
6 | BILL No: 06 -PAINTING & FINISHES
7 | BILL No: 07 - HYDRAULIC AND DRAINAGE
8 | BILL No: 08 - ELECTRICAL & SPECIFIC INSTALLATIONS
9 | BILL No: 9 -ADDITIONS
10 | BILL No: 10-OMISSIONS
GRAND TOTAL CARRIED OVER TO MAIN SUMMARY
GARAGE BUILDING
Item | Description | Qty | Unit | Rate | Amount
BILL No: 01
GROUND WORKS
GENERAL
(a) Rates must include for: leveling, grading, trimming, compacting to faces of excavation, keep sides plumb, back filling, consolidating and disposing surplus soil.
1.1 | EXCAVATION
Note: Excavation quantities are measured to the faces of concrete members. Rates must include for all additional excavation required to place the formwork/shuttering and dewatering the trenches for the required days.
1 | Excavation for Tie beam (TB) | 41.04 | m³
2 | Excavation Footing (F1) | 23.06 | m³
3 | Excavation Footing (F2) | 9.41 | m³
4 | Excavation Footing (F3) | 6.91 | m³
5 | Excavation for Staircase starter beam | 0.15 | m³
1.2 | BACK FILLING
Note:(a) Rates must include for levelling, grading, trimming, compacting and similar.
(b) Ground need to be compacted to the required density by the consultant.
1 | Earth filling for Tie Beam & below ground masonry wall | 23.37 | m³
2 | Earth filling for Footings ( F1, F2 & F3 ) | 27.23 | m³
3 | Well compacted earth filling under ground slab | 88.14 | m³
1.3 | DAMP PROOF MEMBRANE
1.3.1 | Note: Rates must include for: dressing around and sealing to avoid all penetrations, laps and turnups.
Polythene damp proof membrane (500 gauge) under:-
1 | Tie Beam | 22.8 | m²
2 | Footings ( F1, F2& F3 ) | 32.82 | m²
3 | Ground Slab | 205.58 | m²
1.3.2 | Apply 2 coats of Masterseal or similar brush bond damp proof membrane on all concrete and masonry plastered surfaces below ground level and up to 300mm finished floor level in accordance with manufacturer's instructions.
1 | Tie Beam & staircase starter | 115.6 | m²
2 | Footings ( F1, F2 & F3 ) | 60.18 | m²
3 | Below ground level and up to 300mm above floor level walls | 182.4 | m²
BILL No: 01 - GROUND WORKS
TOTAL OF BILL No: 01 - Carried over to summary
BILL No: 02
CONCRETE
GENERAL
(a) Rates must include for: provision to place in position; casting of all required Items and finishing after removal of formwork and additional concrete required to conform to structural and excavated tolerances.
(b) Rates must include supply of all formwork Item including form oil, timber, plywood, nails etc.
(c) Mix ratio for reinforced concrete must be 1:2:3 and lean concrete must be 1:3:6 by volume.
2.1 | LEAN CONCRETE |  | 0
| Note: Quantity is measured to the edges of concrete members. Rates must be inclusive of any additional concrete required to place the formwork. |  | 0
1 | 50mm thick lean concrete to bottom of Tie Beams | 22.8 | m²
2 | 50mm thick lean concrete to bottom of Footings ( F1, F2 & F3 ) | 32.82 | m²
2.2 | REINFORCED CONCRETE |  | 0
| Note: In-situ reinforced concrete to: |  | 0
Add water proofing compound to concrete mix for walls and cover slab below ground level.
2.2.1 | Foundation |  | 0
1 | Tie Beam | 9.12 | m³
3 | Footing (F1) | 5.77 | m³
4 | Footing (F2) | 2.35 | m³
5 | Footing (F3) | 1.73 | m³
7 | Columns C1, | 0.62 | m³
9 | Staircase starter | 0.15 | m³
2.2.2 | Ground Floor
1 | Columns C1, | 4.48 | m³
2 | 100mm thick ground slab | 19.87 | m³
3 | Lintel beam (150x150mm) & Sill beam | 0.64 | m³
4 | Lintel beam for roller shutter door (150x200mm) | 0.12 | m³
5 | Staircase including waist, raise, going, midlanding, etc.. up to first floor level. | 1.53 | m³
2.2.3 | First Floor
1 | Columns C1, | 2.31 | m³
2 | Attached Beams B1 | 4.81 | m³
3 | Attached Beams B2 | 2.89 | m³
4 | Attached Beams B3 | 5.03 | m³
5 | 150mm & 160mm thick RCC Slab | 30.63 | m³
6 | Lintel beam (150x150mm) & Sill beam | 2.54 | m³
2.2.4 | Roof Level
1 | Attached Beams B4 | 2.1 | m³
2 | Attached Beams B5 | 0.68 | m³
3 | Attached Beams B6 | 1.8 | m³
4 | 150mm thick RCC Roof Slab (included kicker & drop ) | 26.5 | m³
2.3 | FORMWORK
Note: Rates must include for: all necessary boarding, supports, erecting, framing, temporary cambering, cutting, perforations for reinforcing bars, bolts, straps, Grounds, hangers, pipes and removal of formwork.
2.3.1 | Foundation |  | 0
1 | Tie Beam | 91.2 | m²
2 | Footing (F1) | 14.88 | m²
3 | Footing (F2) | 6.72 | m²
4 | Footing (F3) | 5.76 | m²
5 | Columns C1, | 9.6 | m²
6 | staircase starter | 3.4 | m²
2.3.2 | Ground Floor
1 | Columns C1, | 67.2 | m²
2 | 100mm thick ground slab | 7.14 | m²
3 | Lintel beam (150x150mm) & Sill beam | 12.87 | m²
4 | Lintel beam for roller shutter door (150x200mm) | 2.28 | m³
5 | Staircase including waist, raise, going, midlanding, etc.. up to first floor level. | 15.43 | m²
2.3.3 | First Floor
1 | Columns C1, | 24.64 | m²
2 | Attached Beams B1 | 47.25 | m²
3 | Attached Beams B2 | 28.35 | m²
4 | Attached Beams B3 | 61.53 | m²
5 | 150mm thick RCC Slab | 205.66 | m²
6 | Lintel beam (150x150mm) & Sill beam | 50.78 | m²
2.3.4 | Roof Level
1 | Attached Beams B4 | 30 | m²
2 | Attached Beams B5 | 10 | m²
3 | Attached Beams B6 | 30 | m²
4 | 150mm thick RCC Roof Slab (included kicker ) | 125 | m²
2.4 | REINFORCEMENT |  | 0
| Note: (a) Rates must include for: cleaning, fabrication, placing, the provision for all necessary temporary fixings and supports including Ground wire and chair supports, laps and wastage. |  | 0
| (b) All reinforcing bars except 6mm dia bars must be high strength deformed bars. |  | 0
(c) The exact length exclusive of laps are given. The rates must take into account laps and any wastage.
2.4.1 | Foundation
1 | 16mm dia. bars in Tie Beam | 0.72 | t
2 | 12mm dia. bars in Tie Beam | 0.41 | t
3 | 6mm dia. bars in Tie Beam | 0.2 | t
4 | 12 mm dia. bars in Footing ( F1, F2, F3 ) | 0.32 | t
Columns C1
5 | 16 mm dia. bars in Columns | 0.1 | t
6 | 6mm dia. bars in Columns | 0.03 | t
Staircase starter
7 | 12mm dia. bars in stair case | 0.04 | t
2.4.2 | Ground Floor
1 | 12 mm dia. bars in 100mm thick ground slab | 1.41 | t
Columns C1
2 | 16 mm dia. bars in Columns | 0.71 | t
3 | 6mm dia. bars in Columns | 0.2 | t
Staircase
4 | 12 mm dia. bars in stair case | 0.34 | t
2.4.3 | First Floor
Columns C1
1 | 16 mm dia. bars in Columns | 0.68 | t
2 | 6mm dia. bars in Columns | 0.19 | t
First floor Beams (B1, B2 & B3)
3 | 25 mm dia. bars in first Beams | 0.03 | t
4 | 20 mm dia. bars in first Beams | 1.09 | t
5 | 16 mm dia. bars in first Beams | 0.44 | t
6 | 6 mm dia. bars in first Beams | 0.49 | t
first Slab
7 | 10 mm dia. bars in slab | 2.92 | t
2.4.4 | Roof Level
Roof Beam (B4,B5 & B6 )
1 | 25 mm dia. bars in Beams | 0.25 | t
2 | 16 mm dia. bars in Beams | 0.8 | t
3 | 6 mm dia. bars in Beams | 0.28 | t
Roof Slab
4 | 10 mm dia. bars in slab | 1.94 | t
2.4.5 | RCC lintel beams
As per the drawings lintel beams on all doors shown in the sectional drawings with the reinforcement, shuttering, plastering, etc.….
Lintel beams & sill beam on all doors
1 | 10 mm dia. bars in lintel beam (150x150mm) | 0.36 | t
2 | 6mm dia. bars in lintel beam (150x150mm) | 0.34 | t
2.5. | OTHER CONCRETE WORKS
1 | Soak pits as per detail drawing (Rate must include for completion of all necessary works) | 3 | Item
2 | Vehicle Ramp as per drawing | 1 | item
3 | Provisional sum for RCC parapet wall at first floor level, 1.2m height. Rate must include concrete, formwork and reinforcement with necessary finishes upto completion | 1 | item
BILL No: 02 - CONCRETE
TOTAL OF BILL No: 02 - Carried over to summary
BILL No: 03
MASONRY AND PLASTERING
GENERAL
(a)Rates must include for: blocks, cutting or leaving holes and openings as recesses, building in pipes, conduits, sleeves and similar as required for all trades; leaving surfaces rough or raking out joints for plastering and flashing, bedding frames.
(b) Mix ratio for Plastering & masonry must be 1:4 Cement Mortar, Ground rods, compression gap filler, nylon / plastic mesh as specified.
3.1 | ALL EXTERNAL WALLS (150mm thick solid blocks wall )
1 | Under ground | 34.97 | m²
2 | Ground floor | 211.75 | m²
3 | First floor | 95 | m²
3.2 | ALL INTERNAL WALLS (150mm thick solid block walls )
1 | Under ground | 22.03 | m²
2 | Ground floor | 75.86 | m²
3 | First floor | 19.5 | m²
3.3 | PLASTERING
3.3.1 | a) 25mm thick cement plastering (12mm rough layer & 12mm top layer) on EXTERNAL WALLS and concrete surfaces with 1:4 Cement mortar mix as specified incl. wire mesh at joints of concrete surfaces and walls (first, second coats).
1 | Under ground ( bothside ) | 69.94 | m²
2 | Ground floor | 211.75 | m²
3 | First floor | 95 | m²
3.3.2 | Note: 12mm Thick cement plastering on all INTERNAL WALLS and concrete surface with 1:4 cement mortar mix as specified incl. wire mesh at joints of concrete surfaces and walls ( one coats ).
1 | Under ground ( bothside ) | 139.88 | m²
2 | Ground floor | 363.47 | m²
3 | First floor | 134 | m²
3.4 | CEMENT SCREED FINISH
Note: 50mm Thick cement screed on the concrete floor with 1:4 cement mortar mix incl. float finish to receive the tiles.
1 | Ground floor | 195.79 | m²
2 | First floor | 195.79 | m²
3 | Roof slab | 95.48 | m²
BILL No: 03 - MASONRY AND PLASTERING
TOTAL OF BILL No: 03 - Carried over to summary
BILL N0: 04
CEILING AND METAL WORKS
GENERAL
a) Rates must include for: all fabrication work, welding, marking, drilling for bolts incl. steel Flanges, bolts, nuts and any type of washer, riveted work, counter sinking and tapping for bolts or machine screws.
b) Rates must include for fabrication and erection and temporary supports and fixing into position.
Rates must include for: all labour in framing, notching and fitting around projections, pipes, light fittings, hatches, grilles and similar and complete with cleats, packers, wedges and timber beading, etc.…. similar nail and screws.
4.1 | ALUMINIUM FRAME GYPSUM BOARD CEILING
6 mm thk. Gypsum/Smart Board Ceiling System with 0.6-1.0 mm tk Aluminum framing @600mm c/c both ways and smoothed with putty including beading, nails and screws.
1 | First Floor | 67.73 | m²
4.2 | CEILING ACCESS PANEL
450 x450mm access panel. Rates must include all necessary framing, screws, hook etc.
1 | First Floor | 3 | Nos
4.3 | Staircase Railing
Supply and fix SS pipe railing with polish finish as per the drawing.
1 | 50mm dia SS Pipe railing in staircase | 16.56 | m
2 | 25mm dia SS Pipe railing in staircase | 20.89 | m
BILL N0: 04 - CEILINGS
TOTAL OF BILL No: 04 - Carried over to summary
BILL N0: 05
DOORS AND WINDOWS
GENERAL
(a) Rates must include for locks, latches, closures, push plates, pull handles, bolts, kick plates, hinges, door closer, door stoppers and all door & window hardware.
(b) Rates must include for door frames, mullions, transoms, trims, glazing, tinting, timber panels, boarding, framing, lining, fastenings and all fixings.
(c) All Aluminum door and windows must be 60-80 micron aluminum.
(d) All Timber doors must Solid timber paneled door with paint finish. (Rate: must include for application of wood putty)
(e) All GI pipe grill doors must be fillet welded and fixed by anchor bolts to beams and columns
(f) All windows must be sealed by sikaflex-221i or Equivalent & must be aproved by consultant
(g) Submit accessories and shop drawing for aproval
(h) contractor must refer detail drawing and if any chemical was shown in drawing must be approved by consultant.
5.1 | Roller shutter door units ( automatic )
1 | Door ST1 | 4 | Nos
5.2 | Metal door units
1 | Door D01 | 2 | Nos
2 | Door D02 | 2 | Nos
5.3 | Fiber door units
1 | Door D03 | 1 | Nos
5.4 | Aluminum window units
1 | Window W01 | 8 | Nos
5.5 | BLINDS & CURTAIN
GENERAL
Note: Supply and fixing of blind and curtain. Rates must include for all accessories and completion of all necessary works. Specifications manufactures details must be submitted for consultants approval.
1 | Frost Sticker
| Fixed glass windows and equipment store room 7 Gudhan | 8
BILL N0: 05 -DOORS AND WINDOWS
TOTAL OF BILL No: 05 - Carried over to summary
BILL N0: 06
PAINTING & FINISHES
GENERAL
| (a) Rates must include for: the provision, erection and removal of scaffolding, preparation, rubbing down between coats and similar work, the protection and/or masking floors, fittings and any other similar works to ensure the required finish. |  | 0
| (b) All painting work must be carried in accordance with the Specifications of "SAMHWA PAINT or Equivalent". |  | 0
(c) Rates for tiling must include for: fixing, bedding, grouting, Pointing, finishing and any other similar works to ensure the required finish.
6.1 | FLOOR FINISHES
6.1.1 | Ground Floor
1 | 600x600mm porcelain tiles ( gudhan & etrance area) | 59.76 | m²
2 | 300x300mm non-skid porcelain tiles | 1.55 | m²
3 | 300x600mm porcelain wall tiles ( full height ) | 15.44 | m²
4 | Non-skid porcelain tiles with porcelain nosing strip on stair (stair case tiles & main etrance steps) | 11.92 | m²
6.1.2 | First Floor
1 | 600x600mm porcelain tiles | 62 | m²
6.2 | Tile Skirting
Note: Rates must include for: Cutting and installation of 100mm height tile skirting. Fix as per manufactures instructions.
1 | Ground Floor | 22.2 | m
2 | First Floor | 35 | m
6.3 | WATER PROOFING
Rates must include for: dressing around and sealing to all penetrations.
1 | Apply 2 coats Master seal 550 or equivalent type water proofing material to the surface of roof slab and toilets in accordance with the specifications and manufacturer's instruction. | 248.23 | m²
6.4 | WALLS / CONCRETE SURFACES
6.4.1 | Note: Oil based emulsion paint system with textured finish on plastered and concrete surfaces of all EXTERNAL WALL. 2 coat of wall sealer, 1 coat of textured and 2 coat of paint.
1 | Ground floor | 211.75 | m²
2 | First floor | 95 | m²
6.4.2 | Note: Emulsion paint mat finish surfaces of all INTERNAL WALL. Rate must include putty, 2 coat of wall sealer and 2 coat of paint.
1 | Ground floor | 363.47 | m²
2 | First floor | 134 | m²
6.5 | CEILING / SOFFIT OF SLAB
Note: Emulsion paint oil based finish surfaces of all EXTERIOR CEILING and Emulsion paint mat finish surfaces of all INTERIOR CEILING .Rate must include putty, 1 coat of wall sealer and 2 coat of paint.
6.5.1 | ALUMINIUM FRAME GYPSUM BOARD CEILING
1 | First Floor | 67.73 | m²
6.5.2 | SOFFIT OF SLAB
1 | Ground Floor and first floor ( inculding external ) | 309.38 | m²
6.6 | FLOOR |  | 0
1 | Application of 1 coats of non-skid Epoxy floor paint, finishes on workshops and garage areas | 135.24 | m²
BILL No: 06-PAINTING & FINISHES
TOTAL OF BILL No: 06 - Carried over to summary
BILL No: 7
HYDRAULICS & DRAINAGE
GENERAL
(a) Rates must include for sockets, running joints, connectors, elbows, junctions, valves, reducers, expansion joints, backmost and similar, incidental fittings, clips saddles, brackets, straps, hangers, screws, nails and fixing complete, including cutting and forming holes, excavating, laying pipes and backfilling trenches.
(b) All pipe work and fittings must be high pressure UPVC.
(c) Rates must include for supply and fixing of all pipes.
(d) The Contractor must submit shop drawing for the entire installation, including installation details for all items required for approval of the Consultant.
(e) Record drawing During Construction; the Contractor must keep an accurate record of all deviations between the work as shown on the Contract Drawings and that which is actually installed
(f)The Contractor must make a complete record of all changes and revisions in the original design which exist in the completed work, and submit the drawings after completion of project.
7.1 | PIPE WORK
1 | Allow for ground water connection and internal pipe works well to all toilets, workshops & garage inculde. supply and laying of all pipe works. | 1 | Item
2 | Allow for fresh water connection to all toilets, workshops & garage inculde. supply and laying of all pipe works. | 1 | item
7.2 | SANITARY FIXTURES & ACCESSORIES
Note: (a)Sanitary fixtures complete including brackets, stop valves, fittings etc.
(b)All sanitary fittings must be of 'JAQUAR' or Equivalent".
(c)All fixtures must be of 'JAQUAR'or Equivalent".
(d) All pipes must be of 'UPVC' .
1 | Water Closets | 1 | Nos
2 | Oval Wash Basins | 1 | Nos
3 | Mirror with accessories | 1 | Nos
4 | Floor drain | 5 | Nos
5 | Muslim Shower | 1 | Nos
6 | Wash basins tap | 1 | Nos
7 | Low level taps | 3 | Nos
7.3 | DRAINAGE & DISCHARGE PIPEWORK
Note: (a) Rates must include for excavation, maintaining faces of drain pipe trenches and pits, backfilling, disposal of surplus soil, bends, junctions, reducers, expansion joints and all joints and other incidental materials.
(b) All pipework must be UPVC
1 | All pipe connection from fixtures and up to the inspection chamber. | 1 | Item
2 | Connecting to the Septic tank/sewage pipe | 1 | Item
3 | 75mm ø UPVC Rainwater down pipe from roof to the soak pits. | 1 | item
7.4 | INSPECTION CHEMBER( refer details)
1 | RCC Inspection Chambers for toilets with PVC screening net. | 1 | Nos
BILL No: 07 - HYDRAULIC AND DRAINAGE
TOTAL OF BILL No: 07 - Carried over to summary
BILL No: 08
| ELECTRICAL & SPECIFIC INSTALLATIONS |  | 0
GENERAL
(a) Design, provide and install electrical network for the entire building complete in accordance to the standards set by the local governing body
(b) Rates must include for: screws, nails, bolts, nuts, standard cable fixing or supporting clips, brackets, straps, rivets, plugs and all incidental accessories
(c) Rates for work in trench must include for: excavation, maintaining faces of excavations, backfilling, compaction, appropriate cable covers, warning tape and disposal of surplus spoil.
(d) Rates for electrical isolators, conduits, fittings, equipment and similar Items must include for: all fixings to various building surfaces.
(e) Light end and switch end of wiring together measured as one Point.
(f) A Point wiring for power Points is measured as one Point for each socket outlet; other end of wire is not included in the quantity.
| (g) Rates must include for supply and complete installation. |  | 0
(h) The Contractor must submit shop drawing for the entire installation, including installation details for all items required for approval of the Consultant.
(i) Record drawing During Construction; the Contractor must keep an accurate record of all deviations between the work as shown on the Contract Drawings and that which is actually installed
(j)The Contractor must make a complete record of all changes and revisions in the original design which exist in the completed work, and submit the drawings after completion of project.
8.1 | MAIN CONNECTIONS
1 | Allow for connection from main panel board to garage distribution boards. | 1 | Item
8.2 | ELECTRICAL BOARDS
Note: Complete installation, including for all connections, earthing, painting, testing and similar of:
1 | Three Phase Distribution Board | 6 | Nos
8.3 | ELECTRICAL WIRING |  | 0
| Note: Electrical wiring with copper conductor cable in conduits in walls and concrete as per government regulations including necessary D-boards at each level. |  | 0
1 | Wiring to Lights | 81 | Points
2 | Wiring to Socket outlets & switch. | 35 | Points
8.4 | LIGHTING
Note: All lights must be of 'PHILIPS brand or equivalent', all switches, sockets etc. must be 'LEGRAND brand or equivalent'.
1 | Ceiling recessed 18W LED light | 73 | Nos
2 | Wall fixed weather proof 24W LED light ( provide programmable timer breaker inside D/B ) | 8 | Nos
3 | Emergency light 2 hours non maintained. ( provide 13A single socket @ 2.6m ) | 7 | Nos
4 | One way switch 1.2m (4G) | 6 | Nos
5 | One way switch 1.2m (2G) | 4 | Nos
6 | 13A power socket 0.3m (2G) | 6 | Nos
7 | 15A power socket weather proof @ 0.3m (2G) | 5 | Nos
8 | 13A power socket weather proof @ 0.3m (2G) | 7 | Nos
8.5 | IT NETWORK & landline
Provide & install with all necessary wiring, fittings & accessories IT Network System for the entire building as per drawings, specifications & contractor's shop drawings subject to consultants approval.
1 | Internet outlet extension sockets (double gang with separate cable ) | 6 | Nos
2 | CCTV camera Point | 5 | Nos
3 | controlled ( card ) access Point with power socket | 2 | Nos
8.6 | FIRE FIGHTING
Provide & install fire fighting equipment inclusive of all necessary connection as per local regulations as described.
1 | CO2 Fire Extinguisher(2kg) | 4 | Nos
2 | H2O Water Extinguisher(9ltr, 13A) | 4 | Nos
3 | Fire exit sign | 4 | Nos
8.6 | AIR-CONDITIONING SYSTEM
Air Conditioner must be a Multi Type Ceiling Cassette system as per the drawings and specification. Rate must Includes of all indoors units & Out door units including materials supply and installation etc. (Contractor has to submit the shop drawings along with indoor unit capacities and out door capacity)
1 | 24000 BTU air conditioner with 15A socket | 6 | Nos
8.7 | Mechanical ventilation
1 | Stainless steel duct vention with KDK or Equivalent industrail high pressire ( reversible ) 30cm ventilating fan (30GSE) inculde aluminum grille on both side insect PVC net | 1 | Item
BILL No: 08 - ELECTRICAL & SPECIFIC INSTALLATIONS
TOTAL OF BILL No: 08- Carried over to summary
BILL No: 9
ADDITIONS
10.1 | NEW LAUNDRY AREA
a) All discrepancies, method of executing and completing of this work must be referred to the general notes provided in releveant bills, sections, work items of this BOQ.
1 | Excavation (footing and ground beam) | 6.51 | m³
2 | Back filling | 16.27 | m³
3 | Damp proof membrane (Polythene 500 gauge) | 23.4 | m²
4 | Damp proof membrane (Masterseal 2 coats) (incl. roof slab waterproofing) | 57.61 | m²
5 | Lean concrete | 0.31 | m³
6 | Reinforced concrete (F1, F2, TB, RB1, C2, Slabs) | 10.48 | m³
7 | Formwork (Plywood must be new) F1, F2, TB, RB1, C2, Slabs | 94.47 | m²
8 | 16mm dia, bars in F1, F2 and C2 | 0.28 | t
9 | 12mm dia, bars in TB and RB1 | 0.2 | t
10 | 10mm dia, bars in slabs (Ground slab and roof slab) | 0.68 | t
11 | 6mm dia, bars in (RB1, C2, TB, F1, F2) | 0.1 | t
12 | Lintel and sill (2 lintels, 3 sills) | 1 | item
13 | Masonry (below ground & above ground) | 49.92 | m²
14 | Plastering (External and Internal) | 85.75 | m²
15 | Cement screed | 53.44 | m²
16 | Floor tiling (Ceramic tile 300x300mm) | 23.4 | m²
17 | Wall tiling (Ceramic tile 300x600mm) | 42.88 | m²
18 | W11 - 1850x1200mm (refer drawing) | 3 | nos
19 | A11 - 2750x900mm (refer drawing) | 1 | nos
20 | A12 - 2100x1350mm (refer drawing) | 1 | nos
22 | Painting (external walls & slab soffits) | 80.69 | m²
22.8 | Wiring points to lights & sockets | 20 | point
24 | Indoor LED light slab mount, 12W | 8 | nos
25.2 | Outdoor waterproof LED light slab mount, 12W | 4 | nos
26.4 | Switch 4G @ 1.2m (H) | 2 | nos
27.6 | 13A Power socket (waterproof) @1.2m (H) 1G | 4 | nos
28.8 | 13A Power socket @0.3m (H) 2G | 2 | nos
30 | Fresh water connections (refer drawing) | 1 | item
31.2 | Drainage connections (refer drawing) | 1 | item
32.4 | SS Washing machine taps | 4 | nos
33.6 | Stop valve | 1 | nos
BILL No: 9 -ADDITIONS
TOTAL OF BILL No: 9 - Carried over to summary
BILL No:10
OMISSION
a) Add all the Items to be deleted from BOQ into omissions bill and attach additional sheets if necessary by mentioning the bill nos & sheet nos etc.
BILL No: 10 -OMISSION
TOTAL OF BILL No: 10 - Carried over to summary